## Sheet0
Revision | A
Sequence | 2
Description | SF11_CV ENGR MB 17858-1 DC/4/32/NEMR/M S
Project Code | 4PD0DZ010001
Latest Revision? | YES
BOM Plant Code | 721/
BOM List
Level | Parent Number | Part Number | Part Description | Green Factor String | State | Manufacturer | Manufacturer Part Number | Source | BOM Usage | M/P Code | S/D | Qty | UoM | Location | General State
1 | 455.0DZ01.M001 | 020.F0283.0004 | CONN CTR WTB 4P SMD 3806K-F04N-04L | R2_SA;HF_SA; | Part Released | ENTERY | 3806K-F04N-04L(W:020.F0283.0004) | Multiple |  | Purchase | S | 1.0 | PCS(Without Location) | CN4 | Checked in
A | 455.0DZ01.M001 | 20.F1621.004 | CONN CTRSMD 4P 88631-00401-W01 | R2_SA;HF_SA; | Part Released | MakerPart-88631-00401-W01(w:20.F1621.004) | 88631-00401-W01(W:20.F1621.004) |  |  | Purchase |  |  |  |  | Checked in
1 | 455.0DZ01.M001 | 020.F1107.0006 | CONN CTR WTB 6P SMD 50208-00601-002 | R2_SA;HF_SA; | Part Released | ACES | 50208-00601-002(W:020.F1107.0006) | Multiple |  | Purchase | S | 1.0 | PCS(Without Location) | J20 | Checked in
A | 455.0DZ01.M001 | 20.F1876.006 | CONN CTR SMD 6P 4260K-F06N-00L | R2_SA;HF_SA; | Part Released | MakerPart-4260K-F06N-00L(w:20.F1876.006) | 4260K-F06N-00L(W:20.F1876.006) |  |  | Purchase |  |  |  |  | Checked in
1 | 455.0DZ01.M001 | 020.K0028.0040 | CONN FPC 40P SMD AYF534035 | R2_SA;HF_SA; | Part Approved | PANASONIC | AYF534035(W:020.K0028.0040) | Multiple |  | Purchase | S | 1.0 | PCS(Without Location) | J17 | Checked in
A | 455.0DZ01.M001 | 020.K0338.0040 | CONN FPC 40P SMD 196524-40041-3 | R2_SA;HF_SA; | Part Released | MakerPart-196524-40041-3(w:020.K0338.0040) | 196524-40041-3(W:020.K0338.0040) |  |  | Purchase |  |  |  |  | Checked in
1 | 455.0DZ01.M001 | 020.K0063.0030 | CONN FPC 30P FH34SRJ-30S-0.5SH(50) SMD | R2_SA; | Part Released | HIROSE | FH34SRJ-30S-0.5SH(50)(W:020.K0063.0030) | Multiple |  | Purchase | S | 1.0 | PCS(Without Location) | J18 | Checked in
A | 455.0DZ01.M001 | 020.K0338.0030 | CONN FPC 30P 196524-30041-3 SMD | R2_SA;HF_SA; | Part Released | MakerPart-196524-30041-3(w:020.K0338.0030) | 196524-30041-3(W:020.K0338.0030) |  |  | Purchase |  |  |  |  | Checked in
1 | 455.0DZ01.M001 | 020.K0255.0008 | CONN FPC 8P SMD 196574-08021-3 | R2_SA;HF_SA; | Part Released | PTWO | 196574-08021-3(W:020.K0255.0008) | Single |  | Purchase | S | 1.0 | PCS(Without Location) | J23 | Checked in
1 | 455.0DZ01.M001 | 020.K0297.0040 | CONN FPC 40P SMD 196522-40041-3 | R2_SA;HF_SA; | Part Released | PTWO | 196522-40041-3(W:020.K0297.0040) | Multiple |  | Purchase | S | 1.0 | PCS(Without Location) | J19 | Checked in
A | 455.0DZ01.M001 | 020.K0341.0040 | CONN FPC 40P SMD FFSKL05012N40A | R2_SA;HF_SA; | Part Released | MakerPart-FFSKL05012N40A(w:020.K0341.0040) | FFSKL05012N40A(W:020.K0341.0040) |  |  | Purchase |  |  |  |  | Checked in
1 | 455.0DZ01.M001 | 020.K0334.0030 | CONN FPC 30P SMD 51646-0300N-001 | R2_SA;HF_SA; | Part Released | ACES | 51646-0300N-001(W:020.K0334.0030) | Multiple |  | Purchase | S | 1.0 | PCS(Without Location) | J9 | Checked in
A | 455.0DZ01.M001 | 020.K0351.0030 | CONN FPC 30P SMD 196561-30021-3 | R2_SA;HF_SA; | Part Released | MakerPart-196561-30021-3(w:020.K0351.0030) | 196561-30021-3(W:020.K0351.0030) |  |  | Purchase |  |  |  |  | Checked in
1 | 455.0DZ01.M001 | 022.10002.01X1 | SKT AUDIO JACK 6P AJ3R3F-Y050-412 DIP | R2_SA;HF_SA; | Part Released | SIMULA | AJ3R3F-Y050-412(W:022.10002.01X1) | Single |  | Purchase | S | 1.0 | PCS(Without Location) | J2 | Checked in
1 | 455.0DZ01.M001 | 022.10005.02T1 | SKT USB3.0 9P 2UB3912-010104F | R2_SA; | Part Released | SINGATRON | 2UB3912-010104F(W:022.10005.02T1) | Multiple |  | Purchase | S | 1.0 | PCS(Without Location) | CN1 | Checked in
A | 455.0DZ01.M001 | 022.10005.0BS1 | SKT USB3.0 9P 18-34940-1A03-0 DIP | R2_SA;HF_SA; | Part Released | MakerPart-18-34940-1A03-0(w:022.10005.0BS1) | 18-34940-1A03-0(W:022.10005.0BS1) |  |  | Purchase |  |  |  |  | Checked in
A | 455.0DZ01.M001 | 022.10005.0CF1 | SKT USB3.0 9P C190DH-10939-L DIP | R2_SA;HF_SA; | Part Released | MakerPart-C190DH-10939-L(w:022.10005.0CF1) | C190DH-10939-L(W:022.10005.0CF1) |  |  | Purchase |  |  |  |  | Checked in
1 | 455.0DZ01.M001 | 062.10002.0521 | SKT CARDREADER 9P 43-42730-00901RHF-WT | R2_SA;HF_SA; | Part Released | DEREN | 43-42730-00901RHF-WT(W:062.10002.0521) | Multiple |  | Purchase | S | 1.0 | PCS(Without Location) | J8 | Checked in
A | 455.0DZ01.M001 | 062.10002.0421 | SKT CARDREADER 9P 5-251411001000-6 SMD | R2_SA;HF_SA; | Part Released | MakerPart-5-251411001000-6(w:062.10002.0421) | 5-251411001000-6(W:062.10002.0421) |  |  | Purchase |  |  |  |  | Checked in
1 | 455.0DZ01.M001 | 062.10003.0E61 | SKT NGFF 75P NASE0-M6701-TP21 SMD | R2_SA;HF_SA; | Part Released | ARGOSY | NASE0-M6701-TP21(W:062.10003.0E61) | Multiple |  | Purchase | S | 1.0 | PCS(Without Location) | J6 | Checked in
A | 455.0DZ01.M001 | 062.10003.0E51 | SKT NGFF 75P APCI0138-P003A SMD | R2_SA;HF_SA; | Part Released | MakerPart-APCI0138-P003A(w:062.10003.0E51) | APCI0138-P003A(W:062.10003.0E51) |  |  | Purchase |  |  |  |  | Checked in
1 | 455.0DZ01.M001 | 062.10009.M017 | SKT USB C 24P UT11123-11104-7H SMD(DELL) | R2_SA;HF_SA; | Part Released | FOXCONN | UT11123-11104-7H(W:062.10009.M017) | Multiple |  | Purchase | S | 1.0 | PCS(Without Location) | J13 | Checked in
A | 455.0DZ01.M001 | 062.10009.M019 | SKT USB C 24P AUSB0451-P003A02 SMD(DELL) | R2_SA;HF_SA; | Part Released | MakerPart-AUSB0451-P003A02(w:062.10009.M019) | AUSB0451-P003A02(W:062.10009.M019) |  |  | Purchase |  |  |  |  | Checked in
1 | 455.0DZ01.M001 | 062.40001.0431 | SW TACT 2P SKTDLGE010 SMD | R2_SA;HF_SA; | Part Released | BLANK;ALPS | 062.40001.04311700432;SKTDLGE010(W:062.40001.0431) | Single |  | Purchase | S | 1.0 | PCS(Without Location) | SW3 | Checked in
1 | 455.0DZ01.M001 | 063.1033C.L001 | CHIP RES 10K J 1/20W 0201 13"REEL | R2_SA;HF_SA; | Part Released | WALSIN;RALEC;YAGEO;TAI | WR02X103JGL(W:063.1033C.L001);RTT01103JH5(W:063.1033C.L001);RC0201JR-1310KL(W:063.1033C.L001);RM02JLN103(W:063.1033C.L001) | Multiple |  | Purchase | S | 11.0 | PCS(Without Location) | R107,R117,R118,R123,R126,R127,R164,R250,R252,R253,R501 | Checked in
A | 455.0DZ01.M001 | 63.1033C.1IL | CHIP RES 10K J 1/20W 0201 | R2_SA;HF_SA;G_SA; | Part Released | MakerPart-RTT01103JTH(w:63.1033C.1IL);MakerPart-RR0306S-103-JNH(w:63.1033C.1IL);MakerPart-RC0201JR-0710KL(w:63.1033C.1IL);MakerPart-RM02JTN103(w:63.1033C.1IL);MakerPart-WR02X103JTL(w:63.1033C.1IL);MakerPart-RK73B1HTTCM103J(w:63.1033C.1IL);MakerPart-WR02X103 JTL(w:63.1033C.1IL) | RTT01103JTH(W:63.1033C.1IL);RR0306S-103-JNH(W:63.1033C.1IL);RC0201JR-0710KL(W:63.1033C.1IL);RM02JTN103(W:63.1033C.1IL);WR02X103JTL(W:63.1033C.1IL);RK73B1HTTCM103J(W:63.1033C.1IL);WR02X103 JTL(W:63.1033C.1IL) |  |  | Purchase |  |  |  |  | Checked in
1 | 455.0DZ01.M001 | 064.11305.0GI1 | CHIP RES 113 F 1/20W 0201 | R2_SA;HF_SA;G_SA; | Part Released | CYNTEC;YAGEO;TAI;RALEC;WALSIN | RR0306S-1130-FN(W:064.11305.0GI1);RC0201FR-07113RL(W:064.11305.0GI1);RM02FTN1130(W:064.11305.0GI1);RTT011130FTH(W:064.11305.0GI1);WR02X1130FAL(W:064.11305.0GI1) | Multiple |  | Purchase | S | 1.0 | PCS(Without Location) | R9 | Checked in
1 | 455.0DZ01.M001 | 064.3162D.06D1 | CHIP RES 31.6K B 1/16W 0402 | R2_SA;HF_SA;G_SA; | Part Released | WALSIN;RALEC | WF04H3162BTL(W:064.3162D.06D1);RTT023162BTH(W:064.3162D.06D1) | Single |  | Purchase | S | 2.0 | PCS(Without Location) | R486,R489 | Checked in
1 | 455.0DZ01.M001 | 064.75025.0GI1 | CHIP RES 75K F 1/20W 0201 | R2_SA;HF_SA;G_SA; | Part Released | RALEC;CYNTEC;WALSIN;YAGEO;TAI | RTT017502FTH(W:064.75025.0GI1);RR0306S-753-FN(W:064.75025.0GI1);WR02X7502FAL(W:064.75025.0GI1);RC0201FR-0775KL(W:064.75025.0GI1);RM02FTN7502(W:064.75025.0GI1) | Multiple |  | Purchase | S | 1.0 | PCS(Without Location) | R438 | Checked in
1 | 455.0DZ01.M001 | 064.R0105.M001 | CHIP RES 0.01 F 1W 0612 | R2_SA;HF_SA; | Part Released | CYNTEC;YAGEO | RL1632T4F-R010-FNH(W:064.R0105.M001);PS0612FKG070R01L(W:064.R0105.M001) | Single |  | Purchase | S | 2.0 | PCS(Without Location) | R329,R401 | Checked in
1 | 455.0DZ01.M001 | 068.1R510.2151 | CHIP CHOKE 1.5UH M CMME102T-1R5MS | R2_SA;HF_SA; | Part Released | CYNTEC | CMME102T-1R5MS(W:068.1R510.2151) | Multiple |  | Purchase | S | 1.0 | PCS(Without Location) | L15 | Checked in
A | 455.0DZ01.M001 | 068.1R510.2161 | CHIP CHOKE 1.5UH M HPPC10020-1R5M-Q8 | R2_SA;HF_SA; | Part Released | MakerPart-HPPC10020-1R5M-Q8(w:068.1R510.2161) | HPPC10020-1R5M-Q8(W:068.1R510.2161) |  |  | Purchase |  |  |  |  | Checked in
1 | 455.0DZ01.M001 | 068.2R210.2291 | CHIP CHOKE 2.2UH M HMLE32251E-2R2MSR | R2_SA;HF_SA; | Part Released | CYNTEC | HMLE32251E-2R2MSR(W:068.2R210.2291) | Multiple |  | Purchase | S | 1.0 | PCS(Without Location) | L16 | Checked in
A | 455.0DZ01.M001 | 068.2R210.2341 | CHIP CHOKE 2.2UH M BDHE003225152R2MQA | R2_SA;HF_SA; | Part Released | MakerPart-BDHE003225152R2MQA(w:068.2R210.2341) | BDHE003225152R2MQA(W:068.2R210.2341) |  |  | Purchase |  |  |  |  | Checked in
1 | 455.0DZ01.M001 | 068.2R210.2351 | CHIP CHOKE 2.2UH M PCMB103T-2R2MS | R2_SA;HF_SA; | Part Released | CYNTEC | PCMB103T-2R2MS(W:068.2R210.2351) | Multiple |  | Purchase | S | 1.0 | PCS(Without Location) | L9 | Checked in
A | 455.0DZ01.M001 | 68.2R21F.10V | CHIP IND 2.2UH MMD-10CZ-2R2M-X2W | R2_SA;HF_SA; | Part Released | MakerPart-MMD-10CZ-2R2M-X2W(w:68.2R21F.10V) | MMD-10CZ-2R2M-X2W(W:68.2R21F.10V) |  |  | Purchase |  |  |  |  | Checked in
1 | 455.0DZ01.M001 | 068.R2210.2001 | CHIP CHOKE 0.22UH M PCMB061H-R22MS | R2_SA;HF_SA; | Part Released | CYNTEC | PCMB061H-R22MS(W:068.R2210.2001) | Multiple |  | Purchase | S | 1.0 | PCS(Without Location) | L14 | Checked in
A | 455.0DZ01.M001 | 68.R2210.10X | CHIP IND 0.22UH M MMD-06AH-R22M-V1W | R2_SA;HF_SA; | Part Released | MakerPart-MMD-06AH-R22M-V1W(w:68.R2210.10X) | MMD-06AH-R22M-V1W(W:68.R2210.10X) |  |  | Purchase |  |  |  |  | Checked in
1 | 455.0DZ01.M001 | 068.R4710.2221 | CHIP CHOKE 0.47UH M HMLQ20161B-R47MDR-73 | R2_SA;HF_SA; | Part Released | CYNTEC | HMLQ20161B-R47MDR-73(W:068.R4710.2221) | Multiple |  | Purchase | S | 3.0 | PCS(Without Location) | L10,L11,L12 | Checked in
A | 455.0DZ01.M001 | 068.R4710.2291 | CHIP CHOKE 0.47UH M BDHH00201612R47MEB | R2_SA;HF_SA; | Part Released | MakerPart-BDHH00201612R47MEB(w:068.R4710.2291) | BDHH00201612R47MEB(W:068.R4710.2291) |  |  | Purchase |  |  |  |  | Checked in
1 | 455.0DZ01.M001 | 068.R4710.2321 | CHIP CHOKE 0.47UH M HEI322512Q-R47M-Q8 | R2_SA;HF_SA; | Part Released | CHILISIN | HEI322512Q-R47M-Q8(W:068.R4710.2321) | Multiple |  | Purchase | S | 1.0 | PCS(Without Location) | L13 | Checked in
A | 455.0DZ01.M001 | 068.R4710.2231 | CHIP CHOKE 0.47UH M HMLE32251E-R47MSR-73 | R2_SA;HF_SA; | Part Released | MakerPart-HMLE32251E-R47MSR-73(w:068.R4710.2231) | HMLE32251E-R47MSR-73(W:068.R4710.2231) |  |  | Purchase |  |  |  |  | Checked in
1 | 455.0DZ01.M001 | 069.10043.0001 | CHIP FILTER ESD PCMF3USB3S - CSP15 | R2_SA; | Part Released | NXP;NEXPERIA | PCMF3USB3S(W:069.10043.0001);PCMF3USB3SZ(W:069.10043.0001) | Single |  | Purchase | S | 2.0 | PCS(Without Location) | L5,L6 | Checked in
1 | 455.0DZ01.M001 | 069.4R350.0011 | POLYSWITH 0.35A/16V 1206L035/16YR SMD | R2_SA;HF_SA; | Part Released | LITTELFUSE | 1206L035/16YR(W:069.4R350.0011) | Multiple |  | Purchase | S | 1.0 | PCS(Without Location) | F2 | Checked in
A | 455.0DZ01.M001 | 69.4R350.031 | POLYSWITH 0.35A/16V SMD1206P03 | R2_SA;HF_SA; | Part Released | MakerPart-SMD1206P035TF/16(w:69.4R350.031) | SMD1206P035TF/16(W:69.4R350.031) |  |  | Purchase |  |  |  |  | Checked in
1 | 455.0DZ01.M001 | 071.00586.000U | IC KBC NPCX586GA0BX VFBGA 128P | R2_SA;HF_SA; | Part Released | NUVOTON | NPCX586GA0BX(W:071.00586.000U) | Single |  | Purchase | S | 1.0 | PCS(Without Location) | U12 | Checked in
1 | 455.0DZ01.M001 | 071.00605.000U | IC TPM H1 SECURE MCU UR0605B-FT021 TFBGA | R2_SA;HF_SA; | Part Released | GUC | UR0605B-FT021(W:071.00605.000U) | Single |  | Purchase | S | 1.0 | PCS(Without Location) | U95 | Checked in
1 | 455.0DZ01.M001 | 071.03429.0003 | IC USB CTRL ANX3429QN-AA-R QFN 48P | R2_SA;HF_SA; | Part Released | ANALOGIX | ANX3429QN-AA-R(W:071.03429.0003) | Single |  | Purchase | S | 1.0 | PCS(Without Location) | U16 | Checked in
1 | 455.0DZ01.M001 | 071.07219.000U | IC AUDIO CODEC DA7219 WL-CSP 32P | R2_SA;HF_SA; | Part Released | WOLFSON;DIALOG | DA7219-02VBA(W:071.07219.000U);DA7219-02VBA(W:071.07219.000U) | Single |  | Purchase | S | 1.0 | PCS(Without Location) | U10 | Checked in
1 | 455.0DZ01.M001 | 072.25128.0AD1 | IC FLASH W25Q128FWSIF SOIC 8P | R2_SA;HF_SA; | Part Released | WINBOND | W25Q128FWSIF(W:072.25128.0AD1) | Multiple |  | Purchase | S | 1.0 | PCS(Without Location) | U5 | Checked in
A | 455.0DZ01.M001 | 072.25128.0C0D | IC FEROM GD25LQ128DSIGR SOP8 | R2_SA;HF_SA; | Part Released | MakerPart-GD25LQ128DSIGR(w:072.25128.0C0D) | GD25LQ128DSIGR(W:072.25128.0C0D) |  |  | Purchase |  |  |  |  | Checked in
1 | 455.0DZ01.M001 | 072.25Q40.0A01 | IC FLASH W25Q40EWSNIG SOIC 8P | R2_SA;HF_SA; | Part Released | WINBOND | W25Q40EWSNIG(W:072.25Q40.0A01) | Multiple |  | Purchase | S | 1.0 | PCS(Without Location) | U6 | Checked in
A | 455.0DZ01.M001 | 072.02540.0A0D | IC FEROM GD25LQ40BTIGR SOP8 | R2_SA;HF_SA; | Part Released | MakerPart-GD25LQ40BTIGR(w:072.02540.0A0D) | GD25LQ40BTIGR(W:072.02540.0A0D) |  |  | Purchase |  |  |  |  | Checked in
1 | 455.0DZ01.M001 | 073.01G07.000U | IC CMOS SN74LVC1G07YZVR YZV DSBGA MP | R2_SA;HF_SA; | Part Released | TI | SN74LVC1G07YZVR(W:073.01G07.000U) | Single |  | Purchase | S | 1.0 | PCS(Without Location) | U7 | Checked in
1 | 455.0DZ01.M001 | 073.01G17.000U | IC SINGLE S-T BUFFER SN74LVC1G17YZVR DSB | R2_SA;HF_SA; | Part Released | TI | SN74LVC1G17YZVR(W:073.01G17.000U) | Single |  | Purchase | S | 1.0 | PCS(Without Location) | U46 | Checked in
1 | 455.0DZ01.M001 | 073.74244.0003 | IC OCTAL BUFFER SN74LVC244ARWP X1QFN 20P | R2_SA;HF_SA; | Part Released | TI | SN74LVC244ARWP(W:073.74244.0003) | Single |  | Purchase | S | 1.0 | PCS(Without Location) | U43 | Checked in
1 | 455.0DZ01.M001 | 074.00003.M001 | IC PWR SW DZ003LAST5 SOT23-5 | R2_SA;HF_SA; | Part Released | DIOO | DZ003LAST5(W:074.00003.M001) | Multiple |  | Purchase | S | 2.0 | PCS(Without Location) | U14,U15 | Checked in
A | 455.0DZ01.M001 | 074.00517.009F | IC PWR SW G517B4T11U SOT23-5 | R2_SA;HF_SA; | Part Released | MakerPart-G517B4T11U(w:074.00517.009F) | G517B4T11U(W:074.00517.009F) |  |  | Purchase |  |  |  |  | Checked in
1 | 455.0DZ01.M001 | 074.00160.0070 | IC MOTION PROC BMI160 LGA 14 | R2_SA;HF_SA; | Part Released | BOSCH | BMI160(W:074.00160.0070) | Single |  | Purchase | S | 1.0 | PCS(Without Location) | U26 | Checked in
1 | 455.0DZ01.M001 | 074.00680.M001 | IC LDO NB680GD-Z QFN12 (DELL) | R2_SA;HF_SA; | Part Released | MPS | NB680GD-Z(W:074.00680.M001) | Single |  | Purchase | S | 1.0 | PCS(Without Location) | U34 | Checked in
1 | 455.0DZ01.M001 | 074.02553.0093 | IC SW AP2553FDC-7 U-DFN-2020-6 6P | R2_SA; | Part Released | DIODES | AP2553FDC-7(W:074.02553.0093) | Multiple |  | Purchase | S | 1.0 | PCS(Without Location) | U32 | Checked in
A | 455.0DZ01.M001 | 074.51711.0093 | IC PWR SW G517AL1RB1U TDFN 6P | R2_SA;HF_SA; | Part Released | MakerPart-G517AL1RB1U(w:074.51711.0093) | G517AL1RB1U(W:074.51711.0093) |  |  | Purchase |  |  |  |  | Checked in
1 | 455.0DZ01.M001 | 074.17020.0093 | IC PWR SW SN1702001RTER WQFN 16P | R2_SA;HF_SA; | Part Released | TI | SN1702001RTER(W:074.17020.0093) | Single |  | Purchase | S | 2.0 | PCS(Without Location) | U18,U19 | Checked in
1 | 455.0DZ01.M001 | 074.22913.009Z | IC LOAD SW TPS22913CYZVR DSBGA 4P | R2_SA;HF_SA; | Part Released | TI | TPS22913CYZVR(W:074.22913.009Z) | Single |  | Purchase | S | 2.0 | PCS(Without Location) | U100,U2 | Checked in
1 | 455.0DZ01.M001 | 074.53290.M001 | IC PWR SW NX5P3290UKZ WLCSP 16P (DELL) | R2_SA;HF_SA; | Under Review | NXP;NXP | NX5P3290UK(W:074.53290.M001);NX5P3290UKZ(W:074.53290.M001) | Single |  | Purchase | S | 2.0 | PCS(Without Location) | U30,U31 | Checked in
1 | 455.0DZ01.M001 | 074.56821.M001 | IC CONV TPS568215OARNNR VQFN18 (DELL) | R2_SA;HF_SA; | Part Released | TI | TPS568215OARNNR(W:074.56821.M001) | Single |  | Purchase | S | 1.0 | PCS(Without Location) | U40 | Checked in
1 | 455.0DZ01.M001 | 074.65094.M001 | IC PMIC TPS650944A0RSKR-B VQFN64(DELL) | R2_SA;HF_SA; | Part Released | TI | TPS650944A0RSKR(W:074.65094.M001) | Single |  | Purchase | S | 1.0 | PCS(Without Location) | U66 | Checked in
1 | 455.0DZ01.M001 | 074.71901.0031 | IC LDO TPS7A1901DRBR SON 8P | R2_SA;HF_SA; | Part Released | TI | TPS7A1901DRBR(W:074.71901.0031) | Single |  | Purchase | S | 1.0 | PCS(Without Location) | U42 | Checked in
1 | 455.0DZ01.M001 | 074.98357.M001 | IC POWER AMPLIFIERS MAX98357AEWL+T WLP9P | R2_SA;HF_SA; | Part Released | MAXIM | MAX98357AEWL+T(W:074.98357.M001) | Single |  | Purchase | S | 2.0 | PCS(Without Location) | U8,U9 | Checked in
1 | 455.0DZ01.M001 | 074.99956.0A73 | IC PMIC BD99956AMWV-E2 UQFN40 | R2_SA;HF_SA; | Part Released | ROHM | BD99956AMWV-E2(W:074.99956.0A73) | Single |  | Purchase | S | 1.0 | PCS(Without Location) | U60 | Checked in
1 | 455.0DZ01.M001 | 075.00600.0073 | IC FET MOS PMDXB600UNEZ NC SOT1216 6P | R2_SA;HF_SA; | Part Released | NEXPERIA | PMDXB600UNEZ(W:075.00600.0073) | Single |  | Purchase | S | 9.0 | PCS(Without Location) | Q1,Q10,Q13,Q2,Q3,Q4,Q47,Q5,Q6 | Checked in
1 | 455.0DZ01.M001 | 075.04101.0070 | IC ESD PROT TPD4E101DPWR DPW 4P | R2_SA;HF_SA; | Part Released | TI | TPD4E101DPWR(W:075.04101.0070) | Single |  | Purchase | S | 1.0 | PCS(Without Location) | D22 | Checked in
1 | 455.0DZ01.M001 | 075.06994.0037 | IC FET MOS AON6994 NC DFN5X6 8P | R2_SA;HF_SA; | Part Released | AOS | AON6994(W:075.06994.0037) | Multiple |  | Purchase | S | 1.0 | PCS(Without Location) | Q43 | Checked in
A | 455.0DZ01.M001 | 075.07321.0073 | IC MOSFET SM7321ESKPC-TRG NC DFN5X6 8P | R2_SA;HF_SA; | Part Released | MakerPart-SM7321ESKPC-TRG(w:075.07321.0073) | SM7321ESKPC-TRG(W:075.07321.0073) |  |  | Purchase |  |  |  |  | Checked in
1 | 455.0DZ01.M001 | 075.2USB3.007G | IC ESD PROTECTION PCMF2USB3SZ WLCSP 10P | R2_SA;HF_SA; | Part Released | NEXPERIA | PCMF2USB3SZ(W:075.2USB3.007G) | Single |  | Purchase | S | 1.0 | PCS(Without Location) | L7 | Checked in
1 | 455.0DZ01.M001 | 078.10424.02FD | CHIP CAP C 0.1U 50V K0402 X7R | R2_SA;HF_SA;G_SA; | Part Released | YAGEO;TAIYO;MURATA | CC0402KRX7R9BB104(W:078.10424.02FD);UMK105B7104KV-FR(W:078.10424.02FD);GRM155R71H104KE14D(W:078.10424.02FD) | Multiple |  | Purchase | S | 4.0 | PCS(Without Location) | C279,C350,C351,C361 | Checked in
1 | 455.0DZ01.M001 | 078.10522.05FD | CHIP CAP C 1UF 25V K0402 X5R | R2_SA;HF_SA;G_SA; | Part Released | YAGEO;TDK;SAMSUNG;DARFON;TAIYO;MURATA | CC0402KRX5R8BB105(W:078.10522.05FD);C1005X5R1E105K050BA(W:078.10522.05FD);CL05A105KA5NQNC(W:078.10522.05FD);C1005X5R105KFT(W:078.10522.05FD);TMK105BJ105KV-F(W:078.10522.05FD);GRM155R61E105KA12D(W:078.10522.05FD) | Multiple |  | Purchase | S | 12.0 | PCS(Without Location) | C13,C14,C15,C16,C17,C18,C19,C20,C22,C23,C24,C25 | Checked in
1 | 455.0DZ01.M001 | 078.10523.M007 | CHIP CAP C 1U 10V K0201 X5R (DELL) | R2_SA;HF_SA; | Part Released | SAMSUNG | CL03A105KP3NSNC(W:078.10523.M007) | Multiple |  | Purchase | S | 1.0 | PCS(Without Location) | C295 | Checked in
A | 455.0DZ01.M001 | 078.10513.05S1 | CHIP CAP C 1UF 10V M0201 X5R | R2_SA;HF_SA;G_SA; | Part Released | MakerPart-C0603X5R105MDT(w:078.10513.05S1);MakerPart-0201X105M100CT(w:078.10513.05S1);MakerPart-LMK063BBJ105MPLF(w:078.10513.05S1);MakerPart-GRM033R61A105ME15D(w:078.10513.05S1);MakerPart-CC0201MRX5R6BB105(w:078.10513.05S1);MakerPart-CL03A105MP3NSNC(w:078.10513.05S1) | C0603X5R105MDT(W:078.10513.05S1);0201X105M100CT(W:078.10513.05S1);LMK063BBJ105MPLF(W:078.10513.05S1);GRM033R61A105ME15D(W:078.10513.05S1);CC0201MRX5R6BB105(W:078.10513.05S1);CL03A105MP3NSNC(W:078.10513.05S1) |  |  | Purchase |  |  |  |  | Checked in
1 | 455.0DZ01.M001 | 078.10524.05BD | CHIP CAP C 1U 50V K0603 X5R | R2_SA;HF_SA;G_SA; | Part Released | TDK;TAIYO;YAGEO;SAMSUNG;MURATA;DARFON;WALSIN | C1608X5R1H105KT(W:078.10524.05BD);UMK107BJ105KA-T(W:078.10524.05BD);CC0603KRX5R9BB105(W:078.10524.05BD);CL10A105KB8NNNC(W:078.10524.05BD);GRM188R61H105KAALD(W:078.10524.05BD);C1608X5R105KGT(W:078.10524.05BD);0603X105K500CT(W:078.10524.05BD) | Multiple |  | Purchase | S | 1.0 | PCS(Without Location) | C432 | Checked in
1 | 455.0DZ01.M001 | 078.10610.05FD | CHIP CAP C 10UF 6.3V M0402 X5R | R2_SA;HF_SA;G_SA; | Part Released | WALSIN;YAGEO;SAMSUNG;DARFON;MURATA;TAIYO | 0402X106M6R3CT(W:078.10610.05FD);CC0402MRX5R5BB106(W:078.10610.05FD);CL05A106MQ5NUNC(W:078.10610.05FD);C1005X5R106MCT(W:078.10610.05FD);GRM155R60J106ME44D(W:078.10610.05FD);JMK105CBJ106MV-F(W:078.10610.05FD) | Multiple |  | Purchase | S | 20.0 | PCS(Without Location) | C11,C130,C137,C139,C140,C190,C218,C219,C220,C231,C232,C233,C244,C245,C246,C257,C258,C259,C269,C9 | Checked in
1 | 455.0DZ01.M001 | 078.10611.05BD | CHIP CAP C 10U 16V M0603 X5R | R2_SA;HF_SA;G_SA; | Part Released | DARFON;MURATA;SAMSUNG;TAIYO | C1608X5R106MET(W:078.10611.05BD);GRM188R61C106MA73D(W:078.10611.05BD);CL10A106MO8NQNC(W:078.10611.05BD);EMK107BBJ106MA-T(W:078.10611.05BD) | Multiple |  | Purchase | S | 5.0 | PCS(Without Location) | C184,C347,C392,C395,C448 | Checked in
1 | 455.0DZ01.M001 | 078.10613.05BD | CHIP CAP C 10U 10V M0603 X5R | R2_SA;HF_SA;G_SA; | Part Released | MURATA;TAIYO;TDK;WALSIN;DARFON;YAGEO;SAMSUNG | GRM188R61A106ME69D(W:078.10613.05BD);LMK107BBJ106MALT(W:078.10613.05BD);C1608X5R1A106MT(W:078.10613.05BD);0603X106M100CT(W:078.10613.05BD);C1608X5R106MDT(W:078.10613.05BD);CC0603MRX5R6BB106(W:078.10613.05BD);CL10A106MP8NNNC(W:078.10613.05BD) | Multiple |  | Purchase | S | 1.0 | PCS(Without Location) | C291 | Checked in
1 | 455.0DZ01.M001 | 078.10613.05F1 | CHIP CAP C 10U 10V M0402 X5R | R2_SA;HF_SA;G_SA; | Part Released | DARFON;YAGEO;MURATA;TAIYO;SAMSUNG | C1005X5R106MDT(W:078.10613.05F1);CC0402MRX5R6BB106(W:078.10613.05F1);GRM155R61A106ME11D(W:078.10613.05F1);LDK105CBJ106MVLF(W:078.10613.05F1);CL05A106MP5NUNC(W:078.10613.05F1) | Multiple |  | Purchase | S | 6.0 | PCS(Without Location) | C153,C154,C400,C401,C406,C407 | Checked in
1 | 455.0DZ01.M001 | 078.10624.051D | CHIP CAP C 10U 50V K0805 X5R | R2_SA;HF_SA;G_SA; | Part Released | YAGEO;WALSIN;MURATA | CC0805KKX5R9BB106(W:078.10624.051D);0805X106K500CT(W:078.10624.051D);GRM21BR61H106KE43L(W:078.10624.051D) | Multiple |  | Purchase | S | 3.0 | PCS(Without Location) | C296,C297,C410 | Checked in
1 | 455.0DZ01.M001 | 078.22422.05F1 | CHIP CAP C 0.22U 25V K0402 X5R | R2_SA;HF_SA;G_SA; | Part Released | TAIYO;SAMSUNG;DARFON;MURATA;WALSIN;YAGEO | TMK105BJ224KV-F(W:078.22422.05F1);CL05A224KA5NNNC(W:078.22422.05F1);C1005X5R224KFT(W:078.22422.05F1);GRM155R61E224KE01D(W:078.22422.05F1);0402X224K250CT(W:078.22422.05F1);CC0402KRX5R8BB224(W:078.22422.05F1) | Multiple |  | Purchase | S | 1.0 | PCS(Without Location) | C362 | Checked in
1 | 455.0DZ01.M001 | 078.22521.05F1 | CHIP CAP C 2.2U 16V K0402 X5R | R2_SA;HF_SA;G_SA; | Part Released | YAGEO;MURATA;DARFON;TAIYO;WALSIN;SAMSUNG | CC0402KRX5R7BB225(W:078.22521.05F1);GRM155R61C225KE11D(W:078.22521.05F1);C1005X5R225KET(W:078.22521.05F1);EMK105ABJ225KV-F(W:078.22521.05F1);0402X225K160CT(W:078.22521.05F1);CL05A225KO5NQNC(W:078.22521.05F1) | Multiple |  | Purchase | S | 2.0 | PCS(Without Location) | C337,C338 | Checked in
1 | 455.0DZ01.M001 | 078.47510.05FD | CHIP CAP C 4.7UF 6.3V M0402 X5R | R2_SA;HF_SA;G_SA; | Part Released | DARFON;YAGEO;TAIYO;WALSIN;MURATA;SAMSUNG | C1005X5R475MCT(W:078.47510.05FD);CC0402MRX5R5BB475(W:078.47510.05FD);JDK105BJ475MV-F(W:078.47510.05FD);0402X475M6R3CT(W:078.47510.05FD);GRM155R60J475ME87D(W:078.47510.05FD);CL05A475MQ5NRNC(W:078.47510.05FD) | Multiple |  | Purchase | S | 12.0 | PCS(Without Location) | C108,C124,C126,C147,C148,C151,C309,C310,C325,C378,C7,C8 | Checked in
1 | 455.0DZ01.M001 | 078.47510.05FL | CHIP CAP C 4.7U 6.3V M0402 X5R | R2_SA;HF_SA;G_SA; | Part Released | SAMSUNG;TAIYO;TDK;MURATA | CL05A475MQ5NRNC(W:078.47510.05FL);JDK105BJ475MV-F(W:078.47510.05FL);C1005X5R0J475MT(W:078.47510.05FL);GRM155R60J475ME87D(W:078.47510.05FL) | Multiple |  | Purchase | S | 1.0 | PCS(Without Location) | C311 | Checked in
1 | 455.0DZ01.M001 | 078.47513.05F1 | CHIP CAP C 4.7UF 10V M0402 X5R | R2_SA;HF_SA;G_SA; | Part Released | YAGEO;MURATA;DARFON;WALSIN;TAIYO | CC0402MRX5R6BB475(W:078.47513.05F1);GRM155R61A475MEAAD(W:078.47513.05F1);C1005X5R475MDT(W:078.47513.05F1);0402X475M100CT(W:078.47513.05F1);LMK105BBJ475MVLF(W:078.47513.05F1) | Multiple |  | Purchase | S | 2.0 | PCS(Without Location) | C340,C364 | Checked in
A | 455.0DZ01.M001 | 078.47523.05F1 | CHIP CAP C 4.7UF 10V K0402 X5R | R2_SA;HF_SA;G_SA; | Part Released | MakerPart-CL05A475KP5NRNC(w:078.47523.05F1);MakerPart-C1005X5R475KDT(w:078.47523.05F1);MakerPart-CC0402KRX5R6BB475(w:078.47523.05F1);MakerPart-GRM155R61A475MEAAD(w:078.47523.05F1) | CL05A475KP5NRNC(W:078.47523.05F1);C1005X5R475KDT(W:078.47523.05F1);CC0402KRX5R6BB475(W:078.47523.05F1);GRM155R61A475MEAAD(W:078.47523.05F1) |  |  | Purchase |  |  |  |  | Checked in
1 | 455.0DZ01.M001 | 078.47522.05B1 | CHIP CAP C 4.7UF 25V K0603 X5R | R2_SA;HF_SA;G_SA; | Part Released | DARFON;MURATA;YAGEO;WALSIN;SAMSUNG;MURATA;TAIYO | C1608X5R475KFT(W:078.47522.05B1);GRM188R61E475KE11(W:078.47522.05B1);CC0603KRX5R8BB475(W:078.47522.05B1);0603X475K250CT(W:078.47522.05B1);CL10A475KA8NQNC(W:078.47522.05B1);GRM188R61E475KE11D(W:078.47522.05B1);TMK107BBJ475KA-T(W:078.47522.05B1) | Multiple |  | Purchase | S | 1.0 | PCS(Without Location) | C339 | Checked in
1 | 455.0DZ01.M001 | 078.47523.05F1 | CHIP CAP C 4.7UF 10V K0402 X5R | R2_SA;HF_SA;G_SA; | Part Released | SAMSUNG;DARFON;YAGEO;MURATA | CL05A475KP5NRNC(W:078.47523.05F1);C1005X5R475KDT(W:078.47523.05F1);CC0402KRX5R6BB475(W:078.47523.05F1);GRM155R61A475MEAAD(W:078.47523.05F1) | Multiple |  | Purchase | S | 2.0 | PCS(Without Location) | C344,C3661 | Checked in
1 | 455.0DZ01.M001 | 078.47529.05B1 | CHIP CAP C 4.7U 35V K0603 X5R | R2_SA;HF_SA;G_SA; | Obsolete | SAMSUNG;DARFON;MURATA | CL10A475KL8NRNC(W:078.47529.05B1);C1608X5R475KNT(W:078.47529.05B1);GRM188R6YA475KE15D(W:078.47529.05B1) | Multiple |  | Purchase | S | 4.0 | PCS(Without Location) | C288,C289,C341,C411 | Checked in
1 | 455.0DZ01.M001 | 078.47613.0511 | CHIP CAP C 47U 10V M0805 X5R | R2_SA;HF_SA;G_SA; | Part Released | MURATA;TAIYO;YAGEO;WALSIN | GRM21BR61A476ME15L(W:078.47613.0511);LMK212BBJ476MG-T(W:078.47613.0511);CC0805MKX5R6BB476(W:078.47613.0511);0805X476M100CT(W:078.47613.0511) | Multiple |  | Purchase | S | 2.0 | PCS(Without Location) | C379,C394 | Checked in
1 | 455.0DZ01.M001 | 082.30001.0061 | XTAL 19.2MHZ 7PF 10PPM HSX321S 4P SMD | R2_SA;HF_SA; | Part Released | HARMONY | X3S019200BZ1H-HZ(W:082.30001.0061) | Multiple |  | Purchase | S | 1.0 | PCS(Without Location) | X3 | Checked in
A | 455.0DZ01.M001 | 82.30071.131 | XTAL 19.2MHZ 7PF 10PPM HCX-3SB 4P SMD | R2_SA;HF_SA; | Part Released | MakerPart-E3SB19.2000F07D11(w:82.30071.131) | E3SB19.2000F07D11(W:82.30071.131) |  |  | Purchase |  |  |  |  | Checked in
1 | 455.0DZ01.M001 | 082.30003.0221 | XTAL 32.768KHZ 12.5PF 20PPM NX3215SA SMD | R2_SA;HF_SA; | Part Released | NDK | EXS00A-MU00503(W:082.30003.0221) | Multiple |  | Purchase | S | 1.0 | PCS(Without Location) | X2 | Checked in
A | 455.0DZ01.M001 | 082.30003.0191 | XTAL 32.768KHZ 12.5PF20PPM FC-135R SMD | R2_SA;HF_SA; | Part Released | MakerPart-EP.FC-135R 32.768K12.5+-20(w:082.30003.0191) | EP.FC-135R 32.768K12.5+-20(W:082.30003.0191) |  |  | Purchase |  |  |  |  | Checked in
A | 455.0DZ01.M001 | 082.30003.0301 | XTAL 32.768KHZ 12.5P20PPM SC-32P SMD | R2_SA;HF_SA; | Part Released | MakerPart-Q-SC32P03220C5AAAF(w:082.30003.0301) | Q-SC32P03220C5AAAF(W:082.30003.0301) |  |  | Purchase |  |  |  |  | Checked in
1 | 455.0DZ01.M001 | 083.00500.0B8F | DIODE S.B RB500V-40 SOD-323 | R2_SA;HF_SA; | Part Released | PANJIT | RB500V-40(W:083.00500.0B8F) | Multiple |  | Purchase | S | 3.0 | PCS(Without Location) | D23,D8,PD1 | Checked in
A | 455.0DZ01.M001 | 083.00357.008F | DIODE S.B CUS357 USC | R2_SA;HF_SA; | Part Released | MakerPart-CUS357(w:083.00357.008F) | CUS357(W:083.00357.008F) |  |  | Purchase |  |  |  |  | Checked in
A | 455.0DZ01.M001 | 83.1R004.K8F | DIODE S.B RB501V-40F 1A40V SOD-323 | R2_SA;HF_SA; | Part Released | MakerPart-RB501V-40F(w:83.1R004.K8F) | RB501V-40F(W:83.1R004.K8F) |  |  | Purchase |  |  |  |  | Checked in
1 | 455.0DZ01.M001 | 083.4L20A.00AH | DIODE TVS SMF4L20A SOD-123FL | R2_SA;HF_SA; | Part Released | LITTELFUSE | SMF4L20A(W:083.4L20A.00AH) | Multiple |  | Purchase | S | 1.0 | PCS(Without Location) | D3301 | Checked in
A | 455.0DZ01.M001 | 083.FL20A.00AH | DIODE ESD P4FL20A_R1_00001 SOD-123FL | R2_SA;HF_SA; | Part Released | MakerPart-P4FL20A_R1_00001(w:083.FL20A.00AH) | P4FL20A_R1_00001(W:083.FL20A.00AH) |  |  | Purchase |  |  |  |  | Checked in
1 | 455.0DZ01.M001 | 083.5V0V1.00AF | DIODE ESD PESD5V0V1BDSF,315 SOD962 | R2_SA; | Part Released | NEXPERIA | PESD5V0V1BDSF,315(W:083.5V0V1.00AF) | Multiple |  | Purchase | S | 11.0 | PCS(Without Location) | D14,D15,D16,D17,D18,D19,D3,D32,D4,D5,D6 | Checked in
A | 455.0DZ01.M001 | 83.06B06.0A0 | DIODE ESD TPD1E6B06DPLR X2SON | R2_SA;HF_SA; | Part Released | MakerPart-TPD1E6B06DPLR(w:83.06B06.0A0) | TPD1E6B06DPLR(W:83.06B06.0A0) |  |  | Purchase |  |  |  |  | Checked in
1 | 455.0DZ01.M001 | 084.00138.0E31 | FET MOS PJE138K_R1_00001 SOT-523 ESD 2KV | R2_SA;HF_SA; | Part Released | PANJIT | PJE138K_R1_00001(W:084.00138.0E31) | Multiple |  | Purchase | S | 26.0 | PCS(Without Location) | Q11,Q12,Q16,Q18,Q19,Q21,Q22,Q25,Q28,Q56,Q57,Q60,Q61,Q62,Q65,Q66,Q7,Q74,Q76,Q77,Q78,Q8,Q80,Q83,Q89,Q9 | Checked in
A | 455.0DZ01.M001 | 84.00313.031 | FET MOS DMN313DLT-7 NC SOT-523 | R2_SA;HF_SA; | Part Released | MakerPart-DMN313DLT-7(w:84.00313.031) | DMN313DLT-7(W:84.00313.031) |  |  | Purchase |  |  |  |  | Checked in
1 | 455.0DZ01.M001 | 084.00670.003D | FET MOS PMZB670UPE,315 PC DFN1006B-3 | R2_SA;HF_SA; | Part Released | NEXPERIA | PMZB670UPE,315(W:084.00670.003D) | Multiple |  | Purchase | S | 3.0 | PCS(Without Location) | Q79,Q81,Q82 | Checked in
A | 455.0DZ01.M001 | 084.00350.003H | FET MOS PMZ350UPEYL PC SOT883 | R2_SA;HF_SA; | Part Released | MakerPart-PMZ350UPEYL(w:084.00350.003H) | PMZ350UPEYL(W:084.00350.003H) |  |  | Purchase |  |  |  |  | Checked in
A | 455.0DZ01.M001 | 084.01901.0033 | MOSFET PJQ1901_R1_00001 PC DFN 3L | R2_SA;HF_SA; | Part Released | MakerPart-PJQ1901_R1_00001(w:084.01901.0033) | PJQ1901_R1_00001(W:084.01901.0033) |  |  | Purchase |  |  |  |  | Checked in
1 | 455.0DZ01.M001 | 084.04401.0011 | XTOR MMBT4401 NPN SOT-23 | R2_SA;HF_SA; | Part Released | LITEONSEMI | MMBT4401(W:084.04401.0011) | Multiple |  | Purchase | S | 2.0 | PCS(Without Location) | U38,U39 | Checked in
A | 455.0DZ01.M001 | 84.04401.H11 | XTOR LMBT4401LT1G NPN SOT-23 | R2_SA;HF_SA; | Part Released | MakerPart-LMBT4401LT1G(w:84.04401.H11) | LMBT4401LT1G(W:84.04401.H11) |  |  | Purchase |  |  |  |  | Checked in
A | 455.0DZ01.M001 | 84.23325.011 | XTOR 2SC3325-Y NPN SC-59 | R2_SA;HF_SA; | Part Released | MakerPart-2SC3325-Y(w:84.23325.011) | 2SC3325-Y(W:84.23325.011) |  |  | Purchase |  |  |  |  | Checked in
1 | 455.0DZ01.M001 | 084.06978.M001 | FET MOS AON6978 NC DFN5X6B (DELL) | R2_SA;HF_SA; | Part Released | AOS | AON6978(W:084.06978.M001) | Multiple |  | Purchase | S | 2.0 | PCS(Without Location) | Q44,Q45 | Checked in
A | 455.0DZ01.M001 | 075.06996.0073 | IC FET MOS AON6996 NC DFN5X6D | R2_SA;HF_SA; | Part Released | MakerPart-AON6996(w:075.06996.0073) | AON6996(W:075.06996.0073) |  |  | Purchase |  |  |  |  | Checked in
A | 455.0DZ01.M001 | 075.07322.0073 | IC FET MOS SM7322EKKPC-TRG NC DFN5X6 8P | R2_SA;HF_SA; | Part Released | MakerPart-SM7322EKKPC-TRG(w:075.07322.0073) | SM7322EKKPC-TRG(W:075.07322.0073) |  |  | Purchase |  |  |  |  | Checked in
1 | 455.0DZ01.M001 | 20.F1633.006 | CONN CTR WTB 6P SMD 50208-00601-001 | R2_SA;HF_SA; | Part Released | ACES | 50208-00601-001(W:20.F1633.006) | Multiple |  | Purchase | S | 1.0 | PCS(Without Location) | J21 | Checked in
A | 455.0DZ01.M001 | 020.F0231.0006 | CONN CTR WTB 6P SMD 4260K-F06N-02L | R2_SA;HF_SA; | Part Released | MakerPart-4260K-F06N-02L(w:020.F0231.0006) | 4260K-F06N-02L(W:020.F0231.0006) |  |  | Purchase |  |  |  |  | Checked in
1 | 455.0DZ01.M001 | 20.F2132.008 | CONN CTR WTB 8P SMD 50458-00801-W01 | R2_SA;HF_SA; | Part Released | ACES | 50458-00801-W01(W:20.F2132.008) | Multiple |  | Purchase | S | 1.0 | PCS(Without Location) | J15 | Checked in
A | 455.0DZ01.M001 | 020.F1084.0008 | CONN CTR WTB 8P SMD CI9908M2HRD-NH | R2_SA;HF_SA; | Part Released | MakerPart-CI9908M2HRD-NH(w:020.F1084.0008) | CI9908M2HRD-NH(W:020.F1084.0008) |  |  | Purchase |  |  |  |  | Checked in
1 | 455.0DZ01.M001 | 20.F2191.008 | CONNECTOR CTR WTB 8P SMD 50208-00801-W02 | R2_SA;HF_SA; | Part Released | ACES | 50208-00801-W02(W:20.F2191.008) | Multiple |  | Purchase | S | 1.0 | PCS(Without Location) | J22 | Checked in
A | 455.0DZ01.M001 | 20.F1261.008 | CONN CTR SMD 8P 4260-F08N-20L | R2_SA;HF_SA; | Part Released | MakerPart-4260-F08N-20L(w:20.F1261.008) | 4260-F08N-20L(W:20.F1261.008) |  |  | Purchase |  |  |  |  | Checked in
1 | 455.0DZ01.M001 | 3GY0K$AA | PCB 17858-1 SF11_CHR_MB 360 6L | R2_SA;HF_SA; | Part Approved | TPT;TRIPOD;GCE | 3GY0K$AATPT;3GY0K$AATRIPOD;3GY0K$AAGCE | Multiple |  | Purchase | D | 1.0 | PCS(Without Location) |  | Checked in
1 | 455.0DZ01.M001 | 4ZA.0DQ02.0001 | TYPE C AND CHARGER H/L SIDE MOS MAIN | N/A; | MBOM Released |  |  | Multiple | M-Manufacturing BOM | Manufacture | D | 1.0 | PCS(Without Location) |  | Checked in
A | 455.0DZ01.M001 | 4ZA.0DQ02.0003 | TYPE C AND CHARGER H/L SIDE MOS 3RD | N/A; | MBOM Released |  |  |  | M-Manufacturing BOM | Manufacture |  |  |  |  | Checked in
2 | 4ZA.0DQ02.0001 | 084.07752.M001 | FET MOS AON7752 NC DFN3X3EP (DELL) | R2_SA;HF_SA; | Part Released | AOS | AON7752(W:084.07752.M001) | Single |  | Purchase | S | 4.0 | PCS(Without Location) | Q70,Q71,Q85,Q86 | Checked in
2 | 4ZA.0DQ02.0001 | 84.07410.A37 | FET MOS AON7410 NC DFN3X3 8P | R2_SA;HF_SA; | Obsolete | AOS | AON7410(W:84.07410.A37) | Single |  | Purchase | S | 4.0 | PCS(Without Location) | Q30,Q32,Q87,Q88 | Checked in
1 | 455.0DZ01.M001 | 63.10234.L0L | CHIP RES 1K J 1/16W 0402 13" REEL | R2_SA;HF_SA;G_SA; | Part Released | YAGEO;TAI;RALEC;WALSIN | RC0402JR-131KL(W:63.10234.L0L);RM04JLN102(W:63.10234.L0L);RTT02102JH5(W:63.10234.L0L);WR04X102 JHL(W:63.10234.L0L) | Multiple |  | Purchase | S | 1.0 | PCS(Without Location) | R170 | Checked in
A | 455.0DZ01.M001 | 63.10234.1DL | CHIP RES 1K J 1/16W 0402 | R2_SA;HF_SA;G_SA; | Part Released | MakerPart-RC0402JR-071KL(w:63.10234.1DL);MakerPart-WR04X102 JTL(w:63.10234.1DL);MakerPart-WR04X102JTL(w:63.10234.1DL);MakerPart-RTT02102JTH(w:63.10234.1DL);MakerPart-RC0402JR-071KL(w:63.10234.1DL);MakerPart-RM04JTN102(w:63.10234.1DL);MakerPart-RR0510S-102-JN(w:63.10234.1DL) | RC0402JR-071KL(W:63.10234.1DL);WR04X102 JTL(W:63.10234.1DL);WR04X102JTL(W:63.10234.1DL);RTT02102JTH(W:63.10234.1DL);RC0402JR-071KL(W:63.10234.1DL);RM04JTN102(W:63.10234.1DL);RR0510S-102-JN(W:63.10234.1DL) |  |  | Purchase |  |  |  |  | Checked in
1 | 455.0DZ01.M001 | 63.1023C.1IL | CHIP RES 1K J 1/20W 0201 | R2_SA;HF_SA;G_SA; | Part Released | KOA;CYNTEC;WALSIN;YAGEO;RALEC;RALEC;TAI;WALSIN;CYNTEC | RK73B1HTTC102J(W:63.1023C.1IL);RR0306S-102-JN(W:63.1023C.1IL);WR02X102JTL(W:63.1023C.1IL);RC0201JR-071KL(W:63.1023C.1IL);RTT01102JTH(W:63.1023C.1IL);RTT0102JTH(W:63.1023C.1IL);RM02JTN102(W:63.1023C.1IL);WR02X102 JTL(W:63.1023C.1IL);RR0306S-102-JNH(W:63.1023C.1IL) | Multiple |  | Purchase | S | 2.0 | PCS(Without Location) | R191,R483 | Checked in
1 | 455.0DZ01.M001 | 63.10334.L0L | CHIP RES 10K J 1/16W 0402 13" REEL | R2_SA;HF_SA;G_SA; | Part Released | WALSIN;TAI;RALEC;YAGEO | WR04X103 JHL(W:63.10334.L0L);RM04JLN103(W:63.10334.L0L);RTT02103JH5(W:63.10334.L0L);RC0402JR-1310KL(W:63.10334.L0L) | Multiple |  | Purchase | S | 19.0 | PCS(Without Location) | R445,R472,R473,R10,R11,R149,R16,R160,R163,R167,R17,R203,R2507,R2509,R3101,R3102,R333,R419,R443 | Checked in
A | 455.0DZ01.M001 | 63.10334.1DL | CHIP RES 10K J 1/16W 0402 | R2_SA;HF_SA;G_SA; | Part Released | MakerPart-RR0510S-103-JN(w:63.10334.1DL);MakerPart-RC0402JR-0710KL(w:63.10334.1DL);MakerPart-WR04X103JTL(w:63.10334.1DL);MakerPart-RTT02103JTH(w:63.10334.1DL);MakerPart-RM04JTN103(w:63.10334.1DL);MakerPart-RC0402JR-0710KL(w:63.10334.1DL) | RR0510S-103-JN(W:63.10334.1DL);RC0402JR-0710KL(W:63.10334.1DL);WR04X103JTL(W:63.10334.1DL);RTT02103JTH(W:63.10334.1DL);RM04JTN103(W:63.10334.1DL);RC0402JR-0710KL(W:63.10334.1DL) |  |  | Purchase |  |  |  |  | Checked in
1 | 455.0DZ01.M001 | 63.10434.L1L | CHIP RES 100K J 1/16W 0402 13" REEL | R2_SA;HF_SA;G_SA; | Part Released | WALSIN;RALEC;YAGEO;TAI | WR04X104 JHL(W:63.10434.L1L);RTT02104JH5(W:63.10434.L1L);RC0402JR-13100KL(W:63.10434.L1L);RM04JLN104(W:63.10434.L1L) | Multiple |  | Purchase | S | 4.0 | PCS(Without Location) | R278,R51,R52,R59 | Checked in
A | 455.0DZ01.M001 | 63.10434.1DL | CHIP RES 100K J 1/16W 0402 | R2_SA;HF_SA;G_SA; | Part Released | MakerPart-WR04X104 JTL(w:63.10434.1DL);MakerPart-RTT02104JTH(w:63.10434.1DL);MakerPart-RC0402JR-07100KL(w:63.10434.1DL);MakerPart-RR0510S-104-JN(w:63.10434.1DL);MakerPart-RC0402JR-07100KL(w:63.10434.1DL);MakerPart-RM04JTN104(w:63.10434.1DL);MakerPart-WR04X104JTL(w:63.10434.1DL) | WR04X104 JTL(W:63.10434.1DL);RTT02104JTH(W:63.10434.1DL);RC0402JR-07100KL(W:63.10434.1DL);RR0510S-104-JN(W:63.10434.1DL);RC0402JR-07100KL(W:63.10434.1DL);RM04JTN104(W:63.10434.1DL);WR04X104JTL(W:63.10434.1DL) |  |  | Purchase |  |  |  |  | Checked in
1 | 455.0DZ01.M001 | 63.1043C.1IL | CHIP RES 100K J 1/20W 0201 | R2_SA;HF_SA;G_SA; | Part Released | YAGEO;TAI;WALSIN;KOA;RALEC;WALSIN;RALEC;CYNTEC | RC0201JR-07100KL(W:63.1043C.1IL);RM02JTN104(W:63.1043C.1IL);WR02X104 JAL(W:63.1043C.1IL);RK73B1HTTCM104J(W:63.1043C.1IL);RTT01104JTH(W:63.1043C.1IL);WR02X104JAL(W:63.1043C.1IL);RTT01104JPH(W:63.1043C.1IL);RR0306S-104-JNH(W:63.1043C.1IL) | Multiple |  | Purchase | S | 24.0 | PCS(Without Location) | R116,R125,R190,R224,R225,R226,R228,R229,R240,R323,R345,R471,R491,R502,R513,R514,R515,R520,R61,R72,R752,R91,R93,R94 | Checked in
1 | 455.0DZ01.M001 | 63.10534.L1L | CHIP RES 1M J 1/16W 0402 13" REEL | R2_SA;HF_SA;G_SA; | Part Released | YAGEO;WALSIN;TAI;RALEC | RC0402JR-131ML(W:63.10534.L1L);WR04X105JHL(W:63.10534.L1L);RM04JLN105(W:63.10534.L1L);RTT02105JH5(W:63.10534.L1L) | Multiple |  | Purchase | S | 6.0 | PCS(Without Location) | R154,R162,R165,R166,R394,R4352 | Checked in
A | 455.0DZ01.M001 | 63.10534.1DL | CHIP RES 1M J 1/16W 0402 | R2_SA;HF_SA;G_SA; | Part Released | MakerPart-RTT02105JTH(w:63.10534.1DL);MakerPart-RR0510S-105-JN(w:63.10534.1DL);MakerPart-WR04X105 JTL(w:63.10534.1DL);MakerPart-RC0402JR-071ML(w:63.10534.1DL);MakerPart-WR04X105JTL(w:63.10534.1DL);MakerPart-RM04JTN105(w:63.10534.1DL) | RTT02105JTH(W:63.10534.1DL);RR0510S-105-JN(W:63.10534.1DL);WR04X105 JTL(W:63.10534.1DL);RC0402JR-071ML(W:63.10534.1DL);WR04X105JTL(W:63.10534.1DL);RM04JTN105(W:63.10534.1DL) |  |  | Purchase |  |  |  |  | Checked in
1 | 455.0DZ01.M001 | 63.1053C.1IL | CHIP RES 1M J 1/20W 0201 | R2_SA;HF_SA;G_SA; | Part Released | RALEC;CYNTEC;TAI;WALSIN;WALSIN;YAGEO;KOA;CYNTEC | RTT01105JTH(W:63.1053C.1IL);RR0306S-105-JN(W:63.1053C.1IL);RM02JTN105(W:63.1053C.1IL);WR02X105 JAL(W:63.1053C.1IL);WR02X105JAL(W:63.1053C.1IL);RC0201JR-071ML(W:63.1053C.1IL);RK73B1HTQTC105J(W:63.1053C.1IL);RR0306S-105-JNH(W:63.1053C.1IL) | Multiple |  | Purchase | S | 1.0 | PCS(Without Location) | R332 | Checked in
1 | 455.0DZ01.M001 | 63.10634.1DL | CHIP RES 10M J 1/16W 0402 | R2_SA;HF_SA;G_SA; | Part Released | WALSIN;CYNTEC;YAGEO;WALSIN;RALEC;TAI | WR04X106 JTL(W:63.10634.1DL);RR0510S-106-JN(W:63.10634.1DL);RC0402JR-0710ML(W:63.10634.1DL);WR04X106JTL(W:63.10634.1DL);RTT02106JTH(W:63.10634.1DL);RM04JTN106(W:63.10634.1DL) | Multiple |  | Purchase | S | 1.0 | PCS(Without Location) | R45 | Checked in
1 | 455.0DZ01.M001 | 63.12234.15L | CHIP RES 1.2K J 1/10W 0603 | R2_SA;HF_SA;G_SA; | Part Released | YAGEO;WALSIN;TAI;RALEC | RC0603JR-071K2L(W:63.12234.15L);WR06X122 JTL(W:63.12234.15L);RM06JTN122(W:63.12234.15L);RTT03122JTP(W:63.12234.15L) | Multiple |  | Purchase | S | 1.0 | PCS(Without Location) | R753 | Checked in
1 | 455.0DZ01.M001 | 63.1543C.1IL | CHIP RES 150K J 1/20W 0201 | R2_SA;HF_SA;G_SA; | Part Released | CYNTEC;TAI;WALSIN;KOA;RALEC;YAGEO | RR0306S-154-JN(W:63.1543C.1IL);RM02JTN154(W:63.1543C.1IL);WR02X154 JAL(W:63.1543C.1IL);RK73B1HTQTC154J(W:63.1543C.1IL);RTT01154JTH(W:63.1543C.1IL);RC0201JR-07150KL(W:63.1543C.1IL) | Multiple |  | Purchase | S | 1.0 | PCS(Without Location) | R234 | Checked in
1 | 455.0DZ01.M001 | 63.20034.1DL | CHIP RES 20 J 1/16W 0402 | R2_SA;HF_SA;G_SA; | Part Released | RALEC;TAI;YAGEO;CYNTEC;WALSIN | RTT02200JTH(W:63.20034.1DL);RM04JTN200(W:63.20034.1DL);RC0402JR-0720RL(W:63.20034.1DL);RR0510S-200-JN(W:63.20034.1DL);WR04X200 JTL(W:63.20034.1DL) | Multiple |  | Purchase | S | 11.0 | PCS(Without Location) | R24,R25,R285,R286,R287,R288,R289,R290,R291,R292,R35 | Checked in
1 | 455.0DZ01.M001 | 63.2023C.1IL | CHIP RES 2K J 1/20W 0201 | R2_SA;HF_SA;G_SA; | Part Released | YAGEO;CYNTEC;KOA;RALEC;TAI | RC0201JR-072KL(W:63.2023C.1IL);RR0306S-202-JN(W:63.2023C.1IL);RK73B1HTQTC202J(W:63.2023C.1IL);RTT01202JTH(W:63.2023C.1IL);RM02JTN202(W:63.2023C.1IL) | Multiple |  | Purchase | S | 2.0 | PCS(Without Location) | R351,R99 | Checked in
1 | 455.0DZ01.M001 | 63.20334.L0L | CHIP RES 20K J 1/16W 0402 13" REEL | R2_SA;HF_SA;G_SA; | Part Released | YAGEO;WALSIN;TAI;RALEC | RC0402JR-1320KL(W:63.20334.L0L);WR04X203JHL(W:63.20334.L0L);RM04JLN203(W:63.20334.L0L);RTT02203JH5(W:63.20334.L0L) | Multiple |  | Purchase | S | 2.0 | PCS(Without Location) | R50,R54 | Checked in
A | 455.0DZ01.M001 | 63.20334.1DL | CHIP RES 20K J 1/16W 0402 | R2_SA;HF_SA;G_SA; | Part Released | MakerPart-WR04X203JTL(w:63.20334.1DL);MakerPart-RTT02203JTH(w:63.20334.1DL);MakerPart-RR0510S-203-JN(w:63.20334.1DL);MakerPart-RC0402JR-0720KL(w:63.20334.1DL);MakerPart-WR04X203 JTL(w:63.20334.1DL);MakerPart-RM04JTN203(w:63.20334.1DL) | WR04X203JTL(W:63.20334.1DL);RTT02203JTH(W:63.20334.1DL);RR0510S-203-JN(W:63.20334.1DL);RC0402JR-0720KL(W:63.20334.1DL);WR04X203 JTL(W:63.20334.1DL);RM04JTN203(W:63.20334.1DL) |  |  | Purchase |  |  |  |  | Checked in
1 | 455.0DZ01.M001 | 63.3333C.1IL | CHIP RES 33K J 1/20W 0201 | R2_SA;HF_SA;G_SA; | Part Released | CYNTEC;WALSIN;KOA;RALEC;YAGEO;TAI | RR0306S-333-JN(W:63.3333C.1IL);WR02X333JAL(W:63.3333C.1IL);RK73B1HTQTC333J(W:63.3333C.1IL);RTT01333JTH(W:63.3333C.1IL);RC0201JR-0733KL(W:63.3333C.1IL);RM02JTN333(W:63.3333C.1IL) | Multiple |  | Purchase | S | 2.0 | PCS(Without Location) | R343,R344 | Checked in
1 | 455.0DZ01.M001 | 63.47234.L0L | CHIP RES 4.7K J 1/16W 0402 13" REEL | R2_SA;HF_SA;G_SA; | Part Released | TAI;WALSIN;RALEC;YAGEO | RM04JLN472(W:63.47234.L0L);WR04X472 JHL(W:63.47234.L0L);RTT02472JH5(W:63.47234.L0L);RC0402JR-134K7L(W:63.47234.L0L) | Multiple |  | Purchase | S | 12.0 | PCS(Without Location) | R128,R129,R131,R133,R135,R137,R139,R141,R144,R148,R168,R88 | Checked in
A | 455.0DZ01.M001 | 63.47234.1DL | CHIP RES 4.7K J 1/16W 0402 | R2_SA;HF_SA;G_SA; | Part Released | MakerPart-RM04JTN472(w:63.47234.1DL);MakerPart-RTT02472JTH(w:63.47234.1DL);MakerPart-WR04X472 JTL(w:63.47234.1DL);MakerPart-RR0510S-472-JN(w:63.47234.1DL);MakerPart-RC0402JR-074K7L(w:63.47234.1DL);MakerPart-WR04X472JTL(w:63.47234.1DL) | RM04JTN472(W:63.47234.1DL);RTT02472JTH(W:63.47234.1DL);WR04X472 JTL(W:63.47234.1DL);RR0510S-472-JN(W:63.47234.1DL);RC0402JR-074K7L(W:63.47234.1DL);WR04X472JTL(W:63.47234.1DL) |  |  | Purchase |  |  |  |  | Checked in
1 | 455.0DZ01.M001 | 63.4723C.1IL | CHIP RES 4.7K J 1/20W 0201 | R2_SA;HF_SA;G_SA; | Part Released | TAI;KOA;CYNTEC;WALSIN;YAGEO;RALEC;CYNTEC | RM02JTN472(W:63.4723C.1IL);RK73B1HTQTC472J(W:63.4723C.1IL);RR0306S-472-JN(W:63.4723C.1IL);WR02X472JAL(W:63.4723C.1IL);RC0201JR-074K7L(W:63.4723C.1IL);RTT01472JTH(W:63.4723C.1IL);RR0306S-472-JNH(W:63.4723C.1IL) | Multiple |  | Purchase | S | 2.0 | PCS(Without Location) | R227,R428 | Checked in
1 | 455.0DZ01.M001 | 63.51034.L0L | CHIP RES 51 J 1/16W 0402 13" REEL | R2_SA;HF_SA;G_SA; | Part Released | WALSIN;WALSIN;RALEC;YAGEO;TAI | WR04X510JHL(W:63.51034.L0L);WR04X510 JHL(W:63.51034.L0L);RTT02510JH5(W:63.51034.L0L);RC0402JR-1351RL(W:63.51034.L0L);RM04JLN510(W:63.51034.L0L) | Multiple |  | Purchase | S | 3.0 | PCS(Without Location) | R55,R62,R65 | Checked in
A | 455.0DZ01.M001 | 63.51034.1DL | CHIP RES 51 J 1/16W 0402 | R2_SA;HF_SA;G_SA; | Part Released | MakerPart-RC0402JR-0751RL(w:63.51034.1DL);MakerPart-RM04JTN510(w:63.51034.1DL);MakerPart-RR0510S-510-JN(w:63.51034.1DL);MakerPart-RC0402JR-0751RL(w:63.51034.1DL);MakerPart-WR04X510 JTL(w:63.51034.1DL);MakerPart-WR04X510JTL(w:63.51034.1DL);MakerPart-RTT02510JTH(w:63.51034.1DL) | RC0402JR-0751RL(W:63.51034.1DL);RM04JTN510(W:63.51034.1DL);RR0510S-510-JN(W:63.51034.1DL);RC0402JR-0751RL(W:63.51034.1DL);WR04X510 JTL(W:63.51034.1DL);WR04X510JTL(W:63.51034.1DL);RTT02510JTH(W:63.51034.1DL) |  |  | Purchase |  |  |  |  | Checked in
1 | 455.0DZ01.M001 | 63.75434.1IL | CHIP RES 750K J 1/20W 0201 | R2_SA;HF_SA;G_SA; | Part Released | WALSIN;TAI;CYNTEC;YAGEO;RALEC | WR02X754 JTL(W:63.75434.1IL);RM02JTN754(W:63.75434.1IL);RR0306S-754-JN(W:63.75434.1IL);RC0201JR-07750KL(W:63.75434.1IL);RTT01754JTH(W:63.75434.1IL) | Multiple |  | Purchase | S | 1.0 | PCS(Without Location) | R233 | Checked in
1 | 455.0DZ01.M001 | 63.82234.L0L | CHIP RES 8.2K J 1/16W 0402 13" REEL | R2_SA;HF_SA;G_SA; | Part Released | YAGEO;RALEC;RALEC;TAI;WALSIN;WALSIN | RC0402JR-138K2L(W:63.82234.L0L);RC0402JR-138K2L(W:63.82234.L0L);RTT02822JH5(W:63.82234.L0L);RM04JLN822(W:63.82234.L0L);WR04X822 JHL(W:63.82234.L0L);WR04X822JHL(W:63.82234.L0L) | Multiple |  | Purchase | S | 1.0 | PCS(Without Location) | R37 | Checked in
1 | 455.0DZ01.M001 | 63.R0034.L0L | CHIP RES 0 J 1/16W 0402 13" REEL | R2_SA;HF_SA;G_SA; | Part Released | WALSIN;TAI;YAGEO;RALEC | WR04X000 PHL(W:63.R0034.L0L);RM04JLN0(W:63.R0034.L0L);RC0402JR-130RL(W:63.R0034.L0L);RTT02000JH5(W:63.R0034.L0L) | Multiple |  | Purchase | S | 3.0 | PCS(Without Location) | R4343,R863,R869 | Checked in
A | 455.0DZ01.M001 | 63.R0034.1DL | CHIP RES 0 J 1/16W 0402 | R2_SA;HF_SA;G_SA; | Part Released | MakerPart-RR0510X-000-XN(w:63.R0034.1DL);MakerPart-RC0402JR-070RL(w:63.R0034.1DL);MakerPart-RTT02000JTH(w:63.R0034.1DL);MakerPart-WR04X000PTL(w:63.R0034.1DL);MakerPart-RM04JTN0(w:63.R0034.1DL) | RR0510X-000-XN(W:63.R0034.1DL);RC0402JR-070RL(W:63.R0034.1DL);RTT02000JTH(W:63.R0034.1DL);WR04X000PTL(W:63.R0034.1DL);RM04JTN0(W:63.R0034.1DL) |  |  | Purchase |  |  |  |  | Checked in
1 | 455.0DZ01.M001 | 63.R003C.1IL | CHIP RES 0 J 1/20W 0201 | R2_SA;HF_SA;G_SA; | Part Released | WALSIN;RALEC;YAGEO;TAI;CYNTEC;CYNTEC;KOA | WR02X000PAL(W:63.R003C.1IL);RTT01000JTH(W:63.R003C.1IL);RC0201JR-070RL(W:63.R003C.1IL);RM02JTN0(W:63.R003C.1IL);RR0306S-000-XN(W:63.R003C.1IL);RR0306S-000-XNH(W:63.R003C.1IL);RK73Z1HTTCM(W:63.R003C.1IL) | Multiple |  | Purchase | S | 2.0 | PCS(Without Location) | R246,R248 | Checked in
1 | 455.0DZ01.M001 | 64.10005.GIL | CHIP RES 100 F 1/20W 0201 | R2_SA;HF_SA;G_SA; | Part Released | TAI;WALSIN;RALEC;YAGEO;KOA;CYNTEC | RM02FTN1000(W:64.10005.GIL);WR02X1000FAL(W:64.10005.GIL);RTT011000FTH(W:64.10005.GIL);RC0201FR-07100RL(W:64.10005.GIL);RK73H1HTQTC1000F(W:64.10005.GIL);RR0306S-101-FN(W:64.10005.GIL) | Multiple |  | Purchase | S | 2.0 | PCS(Without Location) | R476,R477 | Checked in
1 | 455.0DZ01.M001 | 64.10005.L1L | CHIP RES 100 F 1/16W 0402 13" REEL | R2_SA;HF_SA;G_SA; | Part Released | WALSIN;YAGEO;RALEC;TAI | WR04X1000FHL(W:64.10005.L1L);RC0402FR-13100RL(W:64.10005.L1L);RTT021000FH5(W:64.10005.L1L);RM04FLN1000(W:64.10005.L1L) | Multiple |  | Purchase | S | 4.0 | PCS(Without Location) | R115,R67,R68,R69 | Checked in
A | 455.0DZ01.M001 | 64.10005.6DL | CHIP RES 100 F 1/16W 0402 | R2_SA;HF_SA;G_SA; | Part Released | MakerPart-WR04X1000FTL(w:64.10005.6DL);MakerPart-RR0510S-1000-FN(w:64.10005.6DL);MakerPart-RM04FTN1000(w:64.10005.6DL);MakerPart-RTT021000FTH(w:64.10005.6DL);MakerPart-RC0402FR-07100RL(w:64.10005.6DL) | WR04X1000FTL(W:64.10005.6DL);RR0510S-1000-FN(W:64.10005.6DL);RM04FTN1000(W:64.10005.6DL);RTT021000FTH(W:64.10005.6DL);RC0402FR-07100RL(W:64.10005.6DL) |  |  | Purchase |  |  |  |  | Checked in
1 | 455.0DZ01.M001 | 64.10015.L3L | CHIP RES 1K F 1/16W 0402 13" REEL | R2_SA;HF_SA;G_SA; | Part Released | RALEC;WALSIN;TAI;YAGEO | RTT021001FH5(W:64.10015.L3L);WR04X1001FHL(W:64.10015.L3L);RM04FLN1001(W:64.10015.L3L);RC0402FR-131KL(W:64.10015.L3L) | Multiple |  | Purchase | S | 3.0 | PCS(Without Location) | R38,R39,R867 | Checked in
A | 455.0DZ01.M001 | 64.10015.6DL | CHIP RES 1K F 1/16W 0402 | R2_SA;HF_SA;G_SA; | Part Released | MakerPart-RTT021001FTH(w:64.10015.6DL);MakerPart-RC0402FR-071KL(w:64.10015.6DL);MakerPart-WR04X1001FTL(w:64.10015.6DL);MakerPart-RR0510S-102-FN(w:64.10015.6DL);MakerPart-RM04FTN1001(w:64.10015.6DL) | RTT021001FTH(W:64.10015.6DL);RC0402FR-071KL(W:64.10015.6DL);WR04X1001FTL(W:64.10015.6DL);RR0510S-102-FN(W:64.10015.6DL);RM04FTN1001(W:64.10015.6DL) |  |  | Purchase |  |  |  |  | Checked in
1 | 455.0DZ01.M001 | 64.10025.GIL | CHIP RES 10K F 1/20W 0201 | R2_SA;HF_SA;G_SA; | Part Released | KOA;TAI;CYNTEC;YAGEO;CYNTEC;RALEC;WALSIN | RK73H1HTQTC1002F(W:64.10025.GIL);RM02FTN1002(W:64.10025.GIL);RR0306S-103-FNH(W:64.10025.GIL);RC0201FR-0710KL(W:64.10025.GIL);RR0306S-103-FN(W:64.10025.GIL);RTT011002FTH(W:64.10025.GIL);WR02X1002FAL(W:64.10025.GIL) | Multiple |  | Purchase | S | 3.0 | PCS(Without Location) | R22,R410,R439 | Checked in
1 | 455.0DZ01.M001 | 64.10025.L0L | CHIP RES 10K F 1/16W 0402 13" REEL | R2_SA;HF_SA;G_SA; | Part Released | YAGEO;TAI;RALEC;WALSIN | RC0402FR-1310KL(W:64.10025.L0L);RM04FLN1002(W:64.10025.L0L);RTT021002FH5(W:64.10025.L0L);WR04X1002FHL(W:64.10025.L0L) | Multiple |  | Purchase | S | 4.0 | PCS(Without Location) | R4341,R56,R58,R63 | Checked in
A | 455.0DZ01.M001 | 64.10025.6DL | CHIP RES 10K F 1/16W 0402 | R2_SA;HF_SA;G_SA; | Part Released | MakerPart-RR0510S-103-FN(w:64.10025.6DL);MakerPart-RTT021002FTH(w:64.10025.6DL);MakerPart-RM04FTN1002(w:64.10025.6DL);MakerPart-RC0402FR-0710KL(w:64.10025.6DL);MakerPart-WR04X1002FTL(w:64.10025.6DL);MakerPart-RR0510S-1002-FN(w:64.10025.6DL) | RR0510S-103-FN(W:64.10025.6DL);RTT021002FTH(W:64.10025.6DL);RM04FTN1002(W:64.10025.6DL);RC0402FR-0710KL(W:64.10025.6DL);WR04X1002FTL(W:64.10025.6DL);RR0510S-1002-FN(W:64.10025.6DL) |  |  | Purchase |  |  |  |  | Checked in
1 | 455.0DZ01.M001 | 64.10026.6DL | CHIP RES 10K D 1/16W 0402 | R2_SA;HF_SA;G_SA; | Part Released | TAI;CYNTEC;RALEC;WALSIN;YAGEO | RM04DTN1002(W:64.10026.6DL);RR0510Q-103-DN(W:64.10026.6DL);RTT021002DTH(W:64.10026.6DL);WF04H1002DTL(W:64.10026.6DL);RC0402DR-0710KL(W:64.10026.6DL) | Multiple |  | Purchase | S | 8.0 | PCS(Without Location) | R130,R132,R134,R136,R138,R140,R143,R147 | Checked in
1 | 455.0DZ01.M001 | 64.10035.GIL | CHIP RES 100K F 1/20W 0201 | R2_SA;HF_SA;G_SA; | Part Released | CYNTEC;RALEC;KOA;TAI;YAGEO;WALSIN | RR0306S-104-FN(W:64.10035.GIL);RTT011003FTH(W:64.10035.GIL);RK73H1HTQTC1003F(W:64.10035.GIL);RM02FTN1003(W:64.10035.GIL);RC0201FR-07100KL(W:64.10035.GIL);WR02X1003FAL(W:64.10035.GIL) | Multiple |  | Purchase | S | 8.0 | PCS(Without Location) | R142,R32,R340,R380,R391,R392,R409,R523 | Checked in
1 | 455.0DZ01.M001 | 64.10035.L3L | CHIP RES 100K F 1/16W 0402 13" REEL | R2_SA;HF_SA;G_SA; | Part Released | YAGEO;TAI;RALEC;WALSIN | RC0402FR-13100KL(W:64.10035.L3L);RM04FLN1003(W:64.10035.L3L);RTT021003FH5(W:64.10035.L3L);WR04X1003FHL(W:64.10035.L3L) | Multiple |  | Purchase | S | 20.0 | PCS(Without Location) | PR291,PR292,R153,R158,R173,R235,R236,R239,R256,R257,R258,R259,R260,R261,R262,R263,R279,R33,R361,R466 | Checked in
A | 455.0DZ01.M001 | 64.10035.6DL | CHIP RES 100K F 1/16W 0402 | R2_SA;HF_SA;G_SA; | Part Released | MakerPart-RTT021003FTH(w:64.10035.6DL);MakerPart-RM04FTN1003(w:64.10035.6DL);MakerPart-RR0510S-104-FN(w:64.10035.6DL);MakerPart-WR04X1003FTL(w:64.10035.6DL);MakerPart-RR0510S-1003-FN(w:64.10035.6DL);MakerPart-RC0402FR-07100KL(w:64.10035.6DL) | RTT021003FTH(W:64.10035.6DL);RM04FTN1003(W:64.10035.6DL);RR0510S-104-FN(W:64.10035.6DL);WR04X1003FTL(W:64.10035.6DL);RR0510S-1003-FN(W:64.10035.6DL);RC0402FR-07100KL(W:64.10035.6DL) |  |  | Purchase |  |  |  |  | Checked in
1 | 455.0DZ01.M001 | 64.10045.6DL | CHIP RES 1M F 1/16W 0402 | R2_SA;HF_SA;G_SA; | Part Released | CYNTEC;TAI;WALSIN;RALEC;YAGEO | RR0510S-105-FN(W:64.10045.6DL);RM04FTN1004(W:64.10045.6DL);WR04X1004FTL(W:64.10045.6DL);RTT021004FTH(W:64.10045.6DL);RC0402FR-071ML(W:64.10045.6DL) | Multiple |  | Purchase | S | 1.0 | PCS(Without Location) | R500 | Checked in
1 | 455.0DZ01.M001 | 64.10505.6DL | CHIP RES 105 F 1/16W 0402(ROHS | R2_SA;HF_SA;G_SA; | Part Released | WALSIN;RALEC;CYNTEC;TAI;YAGEO | WR04X1050FTL(W:64.10505.6DL);RTT021050FTH(W:64.10505.6DL);RR0510S-1050-FN(W:64.10505.6DL);RM04FTN1050(W:64.10505.6DL);RC0402FR-07105RL(W:64.10505.6DL) | Multiple |  | Purchase | S | 1.0 | PCS(Without Location) | R276 | Checked in
1 | 455.0DZ01.M001 | 64.10R05.GIL | CHIP RES 10 F 1/20W 0201 | R2_SA;HF_SA;G_SA; | Part Released | CYNTEC;YAGEO;WALSIN;KOA;RALEC;TAI | RR0306S-10R0-FN(W:64.10R05.GIL);RC0201FR-0710RL(W:64.10R05.GIL);WR02X10R0FAL(W:64.10R05.GIL);RK73H1HTQTC10R0F(W:64.10R05.GIL);RTT0110R0FTH(W:64.10R05.GIL);RM02FTN10R0(W:64.10R05.GIL) | Multiple |  | Purchase | S | 17.0 | PCS(Without Location) | R205,R206,R207,R208,R209,R210,R211,R212,R213,R214,R215,R217,R218,R219,R220,R221,R222 | Checked in
1 | 455.0DZ01.M001 | 64.11035.GIL | CHIP RES 110K 1/20W F 0201 | R2_SA;HF_SA;G_SA; | Part Released | RALEC;TAI;WALSIN;CYNTEC;YAGEO | RTT011103FTH(W:64.11035.GIL);RM02FTN1103(W:64.11035.GIL);WR02X1103FAL(W:64.11035.GIL);RR0306S-114-FN(W:64.11035.GIL);RC0201FR-07110KL(W:64.11035.GIL) | Multiple |  | Purchase | S | 1.0 | PCS(Without Location) | R4321 | Checked in
1 | 455.0DZ01.M001 | 64.12425.6DL | CHIP RES 12.4K F 1/16W 0402 | R2_SA;HF_SA;G_SA; | Part Released | RALEC;YAGEO;CYNTEC;TAI | RTT021242FTH(W:64.12425.6DL);RC0402FR-0712K4L(W:64.12425.6DL);RR0510S-1242-FN(W:64.12425.6DL);RM04FTN1242(W:64.12425.6DL) | Multiple |  | Purchase | S | 4.0 | PCS(Without Location) | R4340,R4342,R484,R487 | Checked in
1 | 455.0DZ01.M001 | 64.13705.6DL | CHIP RES 137 F 1/16W 0402 | R2_SA;HF_SA;G_SA; | Part Released | TAI;CYNTEC;YAGEO;RALEC | RM04FTN1370(W:64.13705.6DL);RR0510S-1370-FN(W:64.13705.6DL);RC0402FR-07137RL(W:64.13705.6DL);RTT021370FTH(W:64.13705.6DL) | Multiple |  | Purchase | S | 1.0 | PCS(Without Location) | R8 | Checked in
1 | 455.0DZ01.M001 | 64.13725.6DL | CHIP RES 13.7K F 1/16W 0402 | R2_SA;HF_SA;G_SA; | Part Released | CYNTEC;RALEC;WALSIN;TAI;YAGEO | RR0510S-1372-FN(W:64.13725.6DL);RTT021372FTH(W:64.13725.6DL);WR04X1372FTL(W:64.13725.6DL);RM04FTN1372(W:64.13725.6DL);RC0402FR-0713K7L(W:64.13725.6DL) | Multiple |  | Purchase | S | 1.0 | PCS(Without Location) | R21 | Checked in
1 | 455.0DZ01.M001 | 64.13726.6DL | CHIP RES 13.7K D 1/16W 0402 | R2_SA;HF_SA;G_SA; | Part Released | WALSIN;TAI;YAGEO;RALEC;CYNTEC | WF04H1372DTL(W:64.13726.6DL);RM04DTN1372(W:64.13726.6DL);RC0402DR-0713K7L(W:64.13726.6DL);RTT021372DTH(W:64.13726.6DL);RR0510Q-1372-DNH(W:64.13726.6DL) | Multiple |  | Purchase | S | 1.0 | PCS(Without Location) | R492 | Checked in
1 | 455.0DZ01.M001 | 64.15005.L0L | CHIP RES 150 F 1/16W 0402 13" REEL | R2_SA;HF_SA;G_SA; | Part Released | WALSIN;TAI;YAGEO | WR04X1500FHL(W:64.15005.L0L);RM04FLN1500(W:64.15005.L0L);RC0402FR-13150RL(W:64.15005.L0L) | Multiple |  | Purchase | S | 3.0 | PCS(Without Location) | R1,R2,R3 | Checked in
A | 455.0DZ01.M001 | 64.15005.6DL | CHIP RES 150 F 1/16W 0402 | R2_SA;HF_SA;G_SA; | Part Released | MakerPart-RC0402FR-07150RL(w:64.15005.6DL);MakerPart-RR0510S-1500-FN(w:64.15005.6DL);MakerPart-RM04FTN1500(w:64.15005.6DL);MakerPart-WR04X1500FTL(w:64.15005.6DL);MakerPart-RTT021500FTH(w:64.15005.6DL) | RC0402FR-07150RL(W:64.15005.6DL);RR0510S-1500-FN(W:64.15005.6DL);RM04FTN1500(W:64.15005.6DL);WR04X1500FTL(W:64.15005.6DL);RTT021500FTH(W:64.15005.6DL) |  |  | Purchase |  |  |  |  | Checked in
1 | 455.0DZ01.M001 | 64.15035.GIL | CHIP RES 150K F 1/20W 0201 | R2_SA;HF_SA;G_SA; | Part Released | YAGEO;TAI;WALSIN;CYNTEC;RALEC | RC0201FR-07150KL(W:64.15035.GIL);RM02FTN1503(W:64.15035.GIL);WR02X1503FAL(W:64.15035.GIL);RR0306S-154-FN(W:64.15035.GIL);RTT011503FTH(W:64.15035.GIL) | Multiple |  | Purchase | S | 1.0 | PCS(Without Location) | R379 | Checked in
1 | 455.0DZ01.M001 | 64.20005.6DL | CHIP RES 200 F 1/16W 0402 | R2_SA;HF_SA;G_SA; | Part Released | RALEC;TAI;CYNTEC;YAGEO;WALSIN;CYNTEC | RTT022000FTH(W:64.20005.6DL);RM04FTN2000(W:64.20005.6DL);RR0510S-201-FN(W:64.20005.6DL);RC0402FR-07200RL(W:64.20005.6DL);WR04X2000FTL(W:64.20005.6DL);RR0510S-2000-FN(W:64.20005.6DL) | Multiple |  | Purchase | S | 4.0 | PCS(Without Location) | R114,R284,R34,R53 | Checked in
1 | 455.0DZ01.M001 | 64.20015.L0L | CHIP RES 2K F 1/16W 0402 13" REEL | R2_SA;HF_SA;G_SA; | Part Released | TAI;RALEC;YAGEO;WALSIN | RM04FLN2001(W:64.20015.L0L);RTT022001FH5(W:64.20015.L0L);RC0402FR-132KL(W:64.20015.L0L);WR04X2001FHL(W:64.20015.L0L) | Multiple |  | Purchase | S | 2.0 | PCS(Without Location) | R30,R31 | Checked in
A | 455.0DZ01.M001 | 64.20015.6DL | CHIP RES 2K F 1/16W 0402 | R2_SA;HF_SA;G_SA; | Part Released | MakerPart-RTT022001FTH(w:64.20015.6DL);MakerPart-WR04X2001FTL(w:64.20015.6DL);MakerPart-RC0402FR-072KL(w:64.20015.6DL);MakerPart-RR0510S-202-FN(w:64.20015.6DL);MakerPart-RM04FTN2001(w:64.20015.6DL) | RTT022001FTH(W:64.20015.6DL);WR04X2001FTL(W:64.20015.6DL);RC0402FR-072KL(W:64.20015.6DL);RR0510S-202-FN(W:64.20015.6DL);RM04FTN2001(W:64.20015.6DL) |  |  | Purchase |  |  |  |  | Checked in
1 | 455.0DZ01.M001 | 64.20025.GIL | CHIP RES 20K F 1/20W 0201 | R2_SA;HF_SA;G_SA; | Part Released | TAI;YAGEO;WALSIN;RALEC;CYNTEC | RM02FTN2002(W:64.20025.GIL);RC0201FR-0720KL(W:64.20025.GIL);WR02X2002FAL(W:64.20025.GIL);RTT012002FTH(W:64.20025.GIL);RR0306S-203-FN(W:64.20025.GIL) | Multiple |  | Purchase | S | 1.0 | PCS(Without Location) | R124 | Checked in
1 | 455.0DZ01.M001 | 64.20035.L4L | CHIP RES 200K F 1/16W 0402 13" REEL | R2_SA;HF_SA;G_SA; | Part Released | TAI;RALEC;WALSIN;YAGEO | RM04FLN2003(W:64.20035.L4L);RTT022003FH5(W:64.20035.L4L);WR04X2003FHL(W:64.20035.L4L);RC0402FR-13200KL(W:64.20035.L4L) | Multiple |  | Purchase | S | 2.0 | PCS(Without Location) | R156,R46 | Checked in
A | 455.0DZ01.M001 | 64.20035.6DL | CHIP RES 200K F 1/16W 0402 | R2_SA;HF_SA;G_SA; | Part Released | MakerPart-RTT022003FTH(w:64.20035.6DL);MakerPart-WR04X2003FTL(w:64.20035.6DL);MakerPart-RR0510S-204-FN(w:64.20035.6DL);MakerPart-RM04FTN2003(w:64.20035.6DL);MakerPart-RC0402FR-07200KL(w:64.20035.6DL) | RTT022003FTH(W:64.20035.6DL);WR04X2003FTL(W:64.20035.6DL);RR0510S-204-FN(W:64.20035.6DL);RM04FTN2003(W:64.20035.6DL);RC0402FR-07200KL(W:64.20035.6DL) |  |  | Purchase |  |  |  |  | Checked in
1 | 455.0DZ01.M001 | 64.20045.GIL | CHIP RES 2M F 1/20W 0201 | R2_SA;HF_SA;G_SA; | Part Released | YAGEO;WALSIN;KOA;CYNTEC;RALEC;TAI | RC0201FR-072ML(W:64.20045.GIL);WR02X2004FAL(W:64.20045.GIL);RK73H1HTTC2004F(W:64.20045.GIL);RR0306S-2004-FN(W:64.20045.GIL);RTT012004FTH(W:64.20045.GIL);RM02FTN2004(W:64.20045.GIL) | Multiple |  | Purchase | S | 4.0 | PCS(Without Location) | R169,R204,R231,R232 | Checked in
1 | 455.0DZ01.M001 | 64.22005.6DL | CHIP RES 220 F 1/16W 0402 | R2_SA;HF_SA;G_SA; | Part Released | TAI;WALSIN;RALEC;CYNTEC;YAGEO | RM04FTN2200(W:64.22005.6DL);RC0402FR-07220RL(W:64.22005.6DL);RTT022200FTH(W:64.22005.6DL);RR0510S-221-FN(W:64.22005.6DL);RC0402FR-07220RL(W:64.22005.6DL) | Multiple |  | Purchase | S | 2.0 | PCS(Without Location) | R2505,R2506 | Checked in
1 | 455.0DZ01.M001 | 64.22015.GIL | CHIP RES 2.2K F 1/20W 0201 | R2_SA;HF_SA;G_SA; | Part Released | CYNTEC;WALSIN;YAGEO;TAI;RALEC | RR0306S-222-FN(W:64.22015.GIL);WR02X2201FAL(W:64.22015.GIL);RC0201FR-072K2L(W:64.22015.GIL);RM02FTN2201(W:64.22015.GIL);RTT012201FTH(W:64.22015.GIL) | Multiple |  | Purchase | S | 1.0 | PCS(Without Location) | R112 | Checked in
1 | 455.0DZ01.M001 | 64.24005.GIL | CHIP RES 240 F 1/20W 0201 | R2_SA;HF_SA;G_SA; | Part Released | RALEC;WALSIN;YAGEO;CYNTEC;TAI;KOA | RTT012400FTH(W:64.24005.GIL);WR02X2400FAL(W:64.24005.GIL);RC0201FR-07240RL(W:64.24005.GIL);RR0306S-241-FN(W:64.24005.GIL);RM02FTN2400(W:64.24005.GIL);RK73H1HTTCM2400F(W:64.24005.GIL) | Multiple |  | Purchase | S | 8.0 | PCS(Without Location) | R268,R269,R270,R271,R272,R273,R274,R275 | Checked in
1 | 455.0DZ01.M001 | 64.28725.GIL | CHIP RES 28.7K F 1/20W 0201 | R2_SA;HF_SA;G_SA; | Part Released | YAGEO;RALEC;CYNTEC;WALSIN | RC0201FR-0728K7L(W:64.28725.GIL);RTT012872FTH(W:64.28725.GIL);RR0306S-2872-FN(W:64.28725.GIL);WR02X2872FAL(W:64.28725.GIL) | Multiple |  | Purchase | S | 1.0 | PCS(Without Location) | R371 | Checked in
1 | 455.0DZ01.M001 | 64.30115.6DL | CHIP RES 3.01K F 1/16W 0402 | R2_SA;HF_SA;G_SA; | Part Released | TAI;RALEC;KTS;YAGEO;WALSIN;CYNTEC | RM04FTN3011(W:64.30115.6DL);RTT023011FTH(W:64.30115.6DL);RC0402FR-073K01L(W:64.30115.6DL);RC0402FR-073K01L(W:64.30115.6DL);WR04X3011FTL(W:64.30115.6DL);RR0510S-3011-FN(W:64.30115.6DL) | Multiple |  | Purchase | S | 2.0 | PCS(Without Location) | R485,R488 | Checked in
1 | 455.0DZ01.M001 | 64.30926.6DL | CHIP RES 30.9K D 1/16W 0402 | R2_SA;HF_SA;G_SA; | Part Released | RALEC;YAGEO;TAI;WALSIN | RTT023092DTH(W:64.30926.6DL);RT0402DRE0730K9L(W:64.30926.6DL);RM04DTN3092(W:64.30926.6DL);WF04U3092DTL(W:64.30926.6DL) | Multiple |  | Purchase | S | 3.0 | PCS(Without Location) | R266,R267,R857 | Checked in
1 | 455.0DZ01.M001 | 64.33015.6DL | CHIP RES 3.3K F 1/16W 0402 | R2_SA;HF_SA;G_SA; | Part Released | RALEC;YAGEO;WALSIN;TAI;CYNTEC | RTT023301FTH(W:64.33015.6DL);RC0402FR-073K3L(W:64.33015.6DL);WR04X3301FTL(W:64.33015.6DL);RM04FTN3301(W:64.33015.6DL);RR0510S-332-FN(W:64.33015.6DL) | Multiple |  | Purchase | S | 4.0 | PCS(Without Location) | R26,R280,R282,R283 | Checked in
1 | 455.0DZ01.M001 | 64.33015.GIL | CHIP RES 3.3K F 1/20W 0201 | R2_SA;HF_SA;G_SA; | Part Released | CYNTEC;RALEC;TAI;YAGEO;WALSIN | RR0306S-332-FN(W:64.33015.GIL);RTT013301FTH(W:64.33015.GIL);RM02FTN3301(W:64.33015.GIL);RC0201FR-073K3L(W:64.33015.GIL);WR02X3301FAL(W:64.33015.GIL) | Multiple |  | Purchase | S | 7.0 | PCS(Without Location) | R4329,R4331,R479,R480,R522,R70,R92 | Checked in
1 | 455.0DZ01.M001 | 64.33R05.GIL | CHIP RES 33 F 1/20W 0201 | R2_SA;HF_SA;G_SA; | Part Released | CYNTEC;YAGEO;WALSIN;TAI;YAGEO;RALEC | RR0306S-33R0-FN(W:64.33R05.GIL);RC0201FR-0733RL(W:64.33R05.GIL);WR02X33R0FAL(W:64.33R05.GIL);RM02FTN33R0(W:64.33R05.GIL);RC0201FR-0733R0L(W:64.33R05.GIL);RTT0133R0FTH(W:64.33R05.GIL) | Multiple |  | Purchase | S | 9.0 | PCS(Without Location) | R189,R478,R73,R74,R75,R76,R81,R82,R83 | Checked in
1 | 455.0DZ01.M001 | 64.38315.6DL | CHIP RES 3.83K F 1/16W 0402 | R2_SA;HF_SA;G_SA; | Part Released | RALEC;YAGEO;TAI;CYNTEC | RTT023831FTH(W:64.38315.6DL);RC0402FR-073K83L(W:64.38315.6DL);RM04FTN3831(W:64.38315.6DL);RR0510S-3831-FN(W:64.38315.6DL) | Multiple |  | Purchase | S | 1.0 | PCS(Without Location) | R111 | Checked in
1 | 455.0DZ01.M001 | 64.3R305.6DL | CHIP RES 3.3 F 1/16W 0402 | R2_SA;HF_SA;G_SA; | Part Released | YAGEO;RALEC;CYNTEC;TAI | RC0402FR-073R3L(W:64.3R305.6DL);RTT023R30FTH(W:64.3R305.6DL);RR0510S-3R3-FN(W:64.3R305.6DL);RM04FTN3R30(W:64.3R305.6DL) | Multiple |  | Purchase | S | 1.0 | PCS(Without Location) | R413 | Checked in
1 | 455.0DZ01.M001 | 64.40205.6DL | CHIP RES 402 F 1/16W 0402 | R2_SA;HF_SA;G_SA; | Part Released | YAGEO;CYNTEC;TAI;CYNTEC;RALEC | RC0402FR-07402RL(W:64.40205.6DL);RR0510S-4020-FN(W:64.40205.6DL);RM04FTN4020(W:64.40205.6DL);RC0402FR-07402RL(W:64.40205.6DL);RTT024020FTH(W:64.40205.6DL) | Multiple |  | Purchase | S | 3.0 | PCS(Without Location) | R4,R5,R6 | Checked in
1 | 455.0DZ01.M001 | 64.47005.GIL | CHIP RES 470 F 1/20W 0201 | R2_SA;HF_SA;G_SA; | Part Released | CYNTEC;YAGEO;RALEC;TAI;WALSIN | RR0306S-471-FN(W:64.47005.GIL);RC0201FR-07470RL(W:64.47005.GIL);RTT014700FTH(W:64.47005.GIL);RM02FTN4700(W:64.47005.GIL);WR02X4700FAL(W:64.47005.GIL) | Multiple |  | Purchase | S | 1.0 | PCS(Without Location) | R18 | Checked in
1 | 455.0DZ01.M001 | 64.47015.GIL | CHIP RES 4.7K F 1/20W 0201 | R2_SA;HF_SA;G_SA; | Part Released | KOA;CYNTEC;TAI;RALEC;YAGEO | RK73H1HTQTC4701F(W:64.47015.GIL);RR0306S-472-FN(W:64.47015.GIL);RM02FTN4701(W:64.47015.GIL);RTT014701FTH(W:64.47015.GIL);RC0201FR-074K7L(W:64.47015.GIL) | Multiple |  | Purchase | S | 2.0 | PCS(Without Location) | R511,R512 | Checked in
1 | 455.0DZ01.M001 | 64.47025.GIL | CHIP RES 47K F 1/20W 0201 | R2_SA;HF_SA;G_SA; | Part Released | WALSIN;RALEC;TAI;CYNTEC;YAGEO | WR02X4702FTL(W:64.47025.GIL);RTT014702FTH(W:64.47025.GIL);RM02FTN4702(W:64.47025.GIL);RR0306S-473-FN(W:64.47025.GIL);RC0201FR-0747KL(W:64.47025.GIL) | Multiple |  | Purchase | S | 1.0 | PCS(Without Location) | R352 | Checked in
1 | 455.0DZ01.M001 | 64.49935.GIL | CHIP RES 499K F 1/20W 0201 | R2_SA;HF_SA;G_SA; | Part Released | YAGEO;RALEC;WALSIN;CYNTEC | RC0201FR-07499KL(W:64.49935.GIL);RTT014993FTH(W:64.49935.GIL);WR02X4993FAL(W:64.49935.GIL);RR0306S-4993-FN(W:64.49935.GIL) | Multiple |  | Purchase | S | 9.0 | PCS(Without Location) | R23,R326,R431,R490,R507,R508,R509,R510,R90 | Checked in
1 | 455.0DZ01.M001 | 64.51025.GIL | CHIP RES 51K F 1/20W 0201 | R2_SA;HF_SA;G_SA; | Part Released | WALSIN;CYNTEC;RALEC;KOA;YAGEO;TAI | WR02X5102FAL(W:64.51025.GIL);RR0306S-513-FN(W:64.51025.GIL);RTT015102FTH(W:64.51025.GIL);RK73H1HTQTC5102F(W:64.51025.GIL);RC0201FR-0751KL(W:64.51025.GIL);RM02FTN5102(W:64.51025.GIL) | Multiple |  | Purchase | S | 1.0 | PCS(Without Location) | R432 | Checked in
1 | 455.0DZ01.M001 | 64.51125.6DL | CHIP RES 51.1K F 1/16W 0402 | R2_SA;HF_SA;G_SA; | Part Released | TAI;RALEC;CYNTEC;WALSIN;CYNTEC;YAGEO | RM04FTN5112(W:64.51125.6DL);RTT025112FTH(W:64.51125.6DL);RR5010S-5112-FN(W:64.51125.6DL);WR04X5112FTL(W:64.51125.6DL);RR0510S-5112-FN(W:64.51125.6DL);RC0402FR-0751K1L(W:64.51125.6DL) | Multiple |  | Purchase | S | 1.0 | PCS(Without Location) | R353 | Checked in
1 | 455.0DZ01.M001 | 64.51126.6DL | CHIP RES 51.1K D 1/16W 0402 | R2_SA;HF_SA;G_SA; | Part Released | RALEC;TAI;YAGEO;CYNTEC | RTT025112DTH(W:64.51126.6DL);RM04DTN5112(W:64.51126.6DL);RC0402DR-0751K1L(W:64.51126.6DL);RR0510Q-5112-DN(W:64.51126.6DL) | Multiple |  | Purchase | S | 4.0 | PCS(Without Location) | R264,R265,R36,R4339 | Checked in
1 | 455.0DZ01.M001 | 64.60R45.6DL | CHIP RES 60.4 F 1/16W 0402 | R2_SA;HF_SA;G_SA; | Part Released | TAI;CYNTEC;YAGEO;WALSIN;RALEC | RM04FTN60R4(W:64.60R45.6DL);RR0510S-60R4-FN(W:64.60R45.6DL);RC0402FR-0760R4L(W:64.60R45.6DL);WR04X60R4FTL(W:64.60R45.6DL);RTT0260R4FTH(W:64.60R45.6DL) | Multiple |  | Purchase | S | 1.0 | PCS(Without Location) | R7 | Checked in
1 | 455.0DZ01.M001 | 64.66515.6DL | CHIP RES 6.65K F 1/16W 0402 | R2_SA;HF_SA;G_SA; | Part Released | RALEC;WALSIN;CYNTEC;TAI;YAGEO | RTT026651FTH(W:64.66515.6DL);WR04X6651FTL(W:64.66515.6DL);RR0510S-6651-FN(W:64.66515.6DL);RM04FTN6651(W:64.66515.6DL);RC0402FR-076K65L(W:64.66515.6DL) | Multiple |  | Purchase | S | 1.0 | PCS(Without Location) | R145 | Checked in
1 | 455.0DZ01.M001 | 64.69825.GIL | CHIP RES 69.8K F/20W F 0201 | R2_SA;HF_SA;G_SA; | Part Released | KOA;WALSIN;RALEC;YAGEO;CYNTEC;TAI | RK73H1HTTC6982F(W:64.69825.GIL);WR02X6982FAL(W:64.69825.GIL);RTT016982FTH(W:64.69825.GIL);RC0201FR-0769K8L(W:64.69825.GIL);RR0306S-6982-FN(W:64.69825.GIL);RM02FTN6982(W:64.69825.GIL) | Multiple |  | Purchase | S | 1.0 | PCS(Without Location) | R98 | Checked in
1 | 455.0DZ01.M001 | 64.7R505.6DL | CHIP RES 7.5 F 1/16W 0402 | R2_SA;HF_SA;G_SA; | Part Released | WALSIN;RALEC;TAI;CYNTEC;YAGEO | WR04W7R50FTL(W:64.7R505.6DL);RTT027R50FTH(W:64.7R505.6DL);RM04FTN7R50(W:64.7R505.6DL);RR0510S-7R5-FN(W:64.7R505.6DL);RC0402FR-077R5L(W:64.7R505.6DL) | Multiple |  | Purchase | S | 4.0 | PCS(Without Location) | R395,R396,R397,R399 | Checked in
1 | 455.0DZ01.M001 | 64.86615.6DL | CHIP RES 8.66K F 1/16W 0402 | R2_SA;HF_SA;G_SA; | Part Released | TAI;YAGEO;RALEC;WALSIN;CYNTEC | RM04FTN8661(W:64.86615.6DL);RC0402FR-078K66L(W:64.86615.6DL);RTT028661FTH(W:64.86615.6DL);WR04X8661FTL(W:64.86615.6DL);RR0510S-8661-FN(W:64.86615.6DL) | Multiple |  | Purchase | S | 1.0 | PCS(Without Location) | R493 | Checked in
1 | 455.0DZ01.M001 | 68.00236.141 | CHIP BEAD BLM03AX241SN1D | R2_SA;HF_SA; | Part Released | MURATA | BLM03AX241SN1D(W:68.00236.141) | Multiple |  | Purchase | S | 2.0 | PCS(Without Location) | FB1,FB3 | Checked in
A | 455.0DZ01.M001 | 068.00010.0071 | CHIP BEAD PBY060303T-241Y-N | R2_SA;HF_SA; | Part Released | MakerPart-PBY060303T-241Y-N(w:068.00010.0071) | PBY060303T-241Y-N(W:068.00010.0071) |  |  | Purchase |  |  |  |  | Checked in
1 | 455.0DZ01.M001 | 68.11900.20A | CHIP COIL 90OHM DLP11SA900HL2L | R2_SA;HF_SA; | Part Released | MURATA | DLP11SA900HL2L(W:68.11900.20A) | Multiple |  | Purchase | S | 4.0 | PCS(Without Location) | L1,L21,L22,L23 | Checked in
A | 455.0DZ01.M001 | 068.01210.2031 | CHIP COMM MODE FILTER MCZ1210DH500L2T 4P | R2_SA;HF_SA; | Part Released | MakerPart-MCZ1210DH500L2T(w:068.01210.2031) | MCZ1210DH500L2T(W:068.01210.2031) |  |  | Purchase |  |  |  |  | Checked in
A | 455.0DZ01.M001 | 068.10129.2021 | CHIP COMMON FILTER HCM1012GS500A05P SMD4 | R2_SA;HF_SA; | Part Released | MakerPart-HCM1012GS500A05P(w:068.10129.2021) | HCM1012GS500A05P(W:068.10129.2021) |  |  | Purchase |  |  |  |  | Checked in
1 | 455.0DZ01.M001 | 68.R4710.20C | CHIP CHOKE 0.47UH PCMB061H-R47MS | R2_SA;HF_SA; | Part Released | CYNTEC | PCMB061H-R47MS(W:68.R4710.20C) | Multiple |  | Purchase | S | 1.0 | PCS(Without Location) | L17 | Checked in
A | 455.0DZ01.M001 | 068.R4710.2311 | CHIP CHOKE 0.47UH M MMD-06CZ-R47M-X1W | R2_SA;HF_SA; | Part Released | MakerPart-MMD-06CZ-R47M-X1W(w:068.R4710.2311) | MMD-06CZ-R47M-X1W(W:068.R4710.2311) |  |  | Purchase |  |  |  |  | Checked in
1 | 455.0DZ01.M001 | 69.60011.181 | THERM SMD 47K NCP15WB473F03RC | R2_SA;HF_SA; | Part Released | MURATA | NCP15WB473F03RC(W:69.60011.181) | Multiple |  | Purchase | S | 2.0 | PCS(Without Location) | R341,R354 | Checked in
A | 455.0DZ01.M001 | 69.60013.191 | THERM 47K TSM0B473F4051RZ SMD | R2_SA;HF_SA; | Part Released | MakerPart-TSM0B473F4051RZ(w:69.60013.191) | TSM0B473F4051RZ(W:69.60013.191) |  |  | Purchase |  |  |  |  | Checked in
1 | 455.0DZ01.M001 | 73.00101.A2J | IC XLATOR TXB0101DCKR SC-70-6 | R2_SA;HF_SA; | Part Released | TI | TXB0101DCKR(W:73.00101.A2J) | Multiple |  | Purchase | S | 2.0 | PCS(Without Location) | U2501,U2503 | Checked in
A | 455.0DZ01.M001 | 73.02129.02J | IC XLATOR G2129TL1U SC-70-6 | R2_SA;HF_SA; | Part Released | MakerPart-G2129TL1U(w:73.02129.02J) | G2129TL1U(W:73.02129.02J) |  |  | Purchase |  |  |  |  | Checked in
1 | 455.0DZ01.M001 | 73.01G07.0HG | IC CMOS 74LVC1G07GW,125 SOT353-1 | R2_SA;HF_SA; | Part Released | NEXPERIA | 74LVC1G07GW,125(W:73.01G07.0HG) | Multiple |  | Purchase | S | 2.0 | PCS(Without Location) | U2502,U2504 | Checked in
A | 455.0DZ01.M001 | 73.01G07.AHG | IC SUF/DRI U74LVC1G07G-AL5-R SOT-353 | R2_SA;HF_SA; | Part Released | MakerPart-U74LVC1G07G-AL5-R(w:73.01G07.AHG) | U74LVC1G07G-AL5-R(W:73.01G07.AHG) |  |  | Purchase |  |  |  |  | Checked in
A | 455.0DZ01.M001 | 73.01G07.EHH | IC CMOS 74LVC1G07DCKR SC70-5 | R2_SA;HF_SA; | Part Released | MakerPart-SN74LVC1G07DCKR(w:73.01G07.EHH) | SN74LVC1G07DCKR(W:73.01G07.EHH) |  |  | Purchase |  |  |  |  | Checked in
1 | 455.0DZ01.M001 | 73.01G08.DHH | IC CMOS SN74AUP1G08DCKR DCK 5P | R2_SA;HF_SA; | Part Released | TEXAS;TI | SN74AUP1G08DCK(W:73.01G08.DHH);SN74AUP1G08DCKR(W:73.01G08.DHH) | Multiple |  | Purchase | S | 1.0 | PCS(Without Location) | U41 | Checked in
A | 455.0DZ01.M001 | 073.01G08.0B0G | IC CMOS 74AUP1G08GW,125 TSSOP 5P | R2_SA;HF_SA; | Part Released | MakerPart-74AUP1G08GW,125(w:073.01G08.0B0G) | 74AUP1G08GW,125(W:073.01G08.0B0G) |  |  | Purchase |  |  |  |  | Checked in
1 | 455.0DZ01.M001 | 74.03523.A73 | IC PWR SW APL3523AQBI-TRG TDFN2X3-14A | R2_SA;HF_SA; | Part Released | ANPEC | APL3523AQBI-TRG(W:74.03523.A73) | Multiple |  | Purchase | S | 2.0 | PCS(Without Location) | PU1,PU2 | Checked in
A | 455.0DZ01.M001 | 074.09740.M001 | IC LOAD SW RT9740AGQW WDFN 14P (DELL) | R2_SA;HF_SA; | Part Released | MakerPart-RT9740AGQW(w:074.09740.M001) | RT9740AGQW(W:074.09740.M001) |  |  | Purchase |  |  |  |  | Checked in
1 | 455.0DZ01.M001 | 77.C2271.45L | CHIP CAP T 220U 6.3V M3528 PSL | R2_SA;HF_SA;G_SA; | Part Released | NECTOKIN;NEC | TEPSLB20J227M(25)8R(W:77.C2271.45L);TEPSLB20J227M(25)8R(W:77.C2271.45L) | Multiple |  | Purchase | S | 1.0 | PCS(Without Location) | C202 | Checked in
A | 455.0DZ01.M001 | 077.C2271.0041 | CHIP CAP POLY T 220U 6.3V M3528 | R2_SA;HF_SA; | Part Released | MakerPart-T520B227M006ATE025(w:077.C2271.0041) | T520B227M006ATE025(W:077.C2271.0041) |  |  | Purchase |  |  |  |  | Checked in
A | 455.0DZ01.M001 | 077.C2271.0071 | CHIP CAP POLYMER T 220U 6.3V M3528 PSL | R2_SA;HF_SA; | Obsolete | MakerPart-TEPSLB20J227M25SK8R(w:077.C2271.0071) | TEPSLB20J227M25SK8R(W:077.C2271.0071) |  |  | Purchase |  |  |  |  | Checked in
1 | 455.0DZ01.M001 | 78.10222.2SLDL | CHIP CAP C 1000PF 25V K0201 X7R | R2_SA;HF_SA;G_SA; | Part Released | MURATA;WALSIN;SAMSUNG;DARFON | GRM033R71E102KA01D(W:78.10222.2SLDL);0201B102K250CT(W:78.10222.2SLDL);CL03B102KA3NNNC(W:78.10222.2SLDL);C0603X7R102KFT(W:78.10222.2SLDL) | Multiple |  | Purchase | S | 1.0 | PCS(Without Location) | C160 | Checked in
1 | 455.0DZ01.M001 | 78.10224.2FLDL | CHIP CAP C 1000PF 50V K0402 X7R | R2_SA;HF_SA;G_SA; | Part Released | DARFON;WALSIN;MURATA;SAMSUNG;TAIYO;TDK;YAGEO | C1005X7R102KGT(W:78.10224.2FLDL);0402B102K500CT(W:78.10224.2FLDL);GRM155R71H102KA01D(W:78.10224.2FLDL);CL05B102KB5NNNC(W:78.10224.2FLDL);UMK105B7102KV-F(W:78.10224.2FLDL);C1005X7R1H102KT000F(W:78.10224.2FLDL);CC0402KRX7R9BB102(W:78.10224.2FLDL) | Multiple |  | Purchase | S | 7.0 | PCS(Without Location) | C121,C430,C431,PC73,PC74,PC79,PC85 | Checked in
1 | 455.0DZ01.M001 | 78.10324.2FLDL | CHIP CAP C 0.01UF 50V K0402 X7R | R2_SA;HF_SA;G_SA; | Part Released | MURATA;DARFON;YAGEO;SAMSUNG;PHYCOMP;WALSIN;TAIYO | GRM155R71H103KA88D(W:78.10324.2FLDL);C1005X7R103KGT(W:78.10324.2FLDL);CC0402KRX7R9BB103(W:78.10324.2FLDL);CL05B103KB5NNNC(W:78.10324.2FLDL);223858715636(W:78.10324.2FLDL);0402B103K500CT(W:78.10324.2FLDL);UMK105B7103KV-F(W:78.10324.2FLDL) | Multiple |  | Purchase | S | 6.0 | PCS(Without Location) | C123,C203,C3665,C3666,C416,C417 | Checked in
1 | 455.0DZ01.M001 | 78.10421.2FLDL | CHIP CAP C 0.1UF 16V K0402 X7R | R2_SA;HF_SA;G_SA; | Part Released | DARFON;MURATA;TAIYO;WALSIN;SAMSUNG;YAGEO;PHYCOMP;YAGEO | C1005X7R104KET(W:78.10421.2FLDL);GRM155R71C104KA88D(W:78.10421.2FLDL);EMK105B7104KV-F(W:78.10421.2FLDL);0402B104K160CT(W:78.10421.2FLDL);CL05B104KO5NNNC(W:78.10421.2FLDL);CC0402KRX7R7BB104O(W:78.10421.2FLDL);2238 787 15649(W:78.10421.2FLDL);CC0402KRX7R7BB104(W:78.10421.2FLDL) | Multiple |  | Purchase | S | 41.0 | PCS(Without Location) | C109,C110,C127,C128,C129,C131,C132,C133,C134,C135,C136,C143,C144,C161,C162,C198,C200,C201,C267,C360,C382,C386,C387,C388,C389,C398,C399,C402,C403,C404,C405,C408,C409,C422,C423,C424,C425,C444,C445,PC67,PC84 | Checked in
1 | 455.0DZ01.M001 | 78.10421.5SL | CHIP CAP C 0.1U 16V X5R K0201 | R2_SA;HF_SA;G_SA; | Part Released | YAGEO;WALSIN;TAIYO;MURATA;DARFON;SAMSUNG | CC0201KRX5R7BB104(W:78.10421.5SL);0201X104K160CT(W:78.10421.5SL);EMK063BJ104KP-F(W:78.10421.5SL);GRM033R61C104KE84D(W:78.10421.5SL);C0603X5R104KET(W:78.10421.5SL);CL03A104KO3NNNC(W:78.10421.5SL) | Multiple |  | Purchase | S | 1.0 | PCS(Without Location) | C500 | Checked in
1 | 455.0DZ01.M001 | 78.10423.5SL | CHIP CAP C 0.1U 10V K0201 X5R | R2_SA;HF_SA;G_SA; | Part Released | YAGEO;DARFON;MURATA;PHYCOMP;WALSIN;SAMSUNG;TAIYO | CC0201KRX5R6BB104(W:78.10423.5SL);C0603X5R104KDT(W:78.10423.5SL);GRM033R61A104KE15D(W:78.10423.5SL);223824813649(W:78.10423.5SL);0201X104K100CT(W:78.10423.5SL);CL03A104KP3NNNH(W:78.10423.5SL);LMK063BJ104KP-F(W:78.10423.5SL) | Multiple |  | Purchase | S | 2.0 | PCS(Without Location) | C305,C365 | Checked in
1 | 455.0DZ01.M001 | 78.10423.5SLDL | CHIP CAP C 0.1U 10V K0201 X5R | R2_SA;HF_SA;G_SA; | Part Released | MURATA;DARFON;TAIYO;SAMSUNG | GRM033R61A104KE15D(W:78.10423.5SLDL);C0603X5R104KDT(W:78.10423.5SLDL);LMK063BJ104KP-F(W:78.10423.5SLDL);CL03A104KP3NNNC(W:78.10423.5SLDL) | Multiple |  | Purchase | S | 31.0 | PCS(Without Location) | C10,C117,C118,C119,C12,C120,C149,C150,C152,C155,C156,C157,C158,C159,C195,C204,C205,C206,C207,C2501,C2502,C2503,C2504,C335,C342,C345,C346,C3663,C3664,C426,C439 | Checked in
1 | 455.0DZ01.M001 | 78.10424.5FL | CHIP CAP C 0.1U 50V K0402 X5R | R2_SA;HF_SA;G_SA; | Part Released | YAGEO;DARFON;TAIYO;PHYCOMP;MURATA | CC0402KRX5R9BB104(W:78.10424.5FL);C1005X5R104KGT(W:78.10424.5FL);UMK105BJ104KV-F(W:78.10424.5FL);223858713649(W:78.10424.5FL);GRM155R61H104KE14D(W:78.10424.5FL) | Multiple |  | Purchase | S | 18.0 | PCS(Without Location) | C125,C298,C299,C300,C301,C304,C306,C334,C3675,C421,PC55,PC57,PC60,PC62,PC76,PC77,PC78,PC83 | Checked in
1 | 455.0DZ01.M001 | 78.10510.5SL | CHIP CAP C 1U 6.3V M0201 X5R | R2_SA;HF_SA;G_SA; | Part Released | WALSIN;TAIYO;MURATA;WALSIN;DARFON;AVX;YAGEO;SAMSUNG | 0201X105M6R3(W:78.10510.5SL);JDK063BJ105MP-FD(W:78.10510.5SL);GRM033R60J105MEA2D(W:78.10510.5SL);0201X105M6R3CT(W:78.10510.5SL);C0603X5R105MCT(W:78.10510.5SL);CV03X5R105M06AH(W:78.10510.5SL);CC0201MRX5R5BB105(W:78.10510.5SL);CL03A105MQ3CSNH(W:78.10510.5SL) | Multiple |  | Purchase | S | 1.0 | PCS(Without Location) | C192 | Checked in
1 | 455.0DZ01.M001 | 78.10521.5FL | CHIP CAP C 1U 16V K0402 X5R | R2_SA;HF_SA;G_SA; | Part Released | SAMSUNG;TAIYO;AVX;YAGEO;MURATA;DARFON;WALSIN | CL05A105KO5NNNC(W:78.10521.5FL);EMK105BJ105KV-F(W:78.10521.5FL);CV05X5R105K16AH(W:78.10521.5FL);CC0402KRX5R7BB105(W:78.10521.5FL);GRM155R61C105KA12D(W:78.10521.5FL);C1005X5R105KET(W:78.10521.5FL);0402X105K160CT(W:78.10521.5FL) | Multiple |  | Purchase | S | 6.0 | PCS(Without Location) | C293,C303,C330,C331,C332,C354 | Checked in
1 | 455.0DZ01.M001 | 78.10522.5FL | CHIP CAP C 1UF 25V K0402 X5R | R2_SA;HF_SA;G_SA; | Part Released | TAIYO;YAGEO;DARFON;SAMSUNG;MURATA | TMK105BJ105KV-F(W:78.10522.5FL);CC0402KRX5R8BB105(W:78.10522.5FL);C1005X5R105KFT(W:78.10522.5FL);CL05A105KA5NQNC(W:78.10522.5FL);GRM155R61E105KA12D(W:78.10522.5FL) | Multiple |  | Purchase | S | 1.0 | PCS(Without Location) | C336 | Checked in
1 | 455.0DZ01.M001 | 78.10523.5FLDL | CHIP CAP C 1UF 10V K0402 X5R | R2_SA;HF_SA;G_SA; | Part Released | WALSIN;SAMSUNG;DARFON;YAGEO;MURATA;TDK;TAIYO;YAGEO;PHYCOMP | 0402X105K100CT(W:78.10523.5FLDL);CL05A105KP5NNNC(W:78.10523.5FLDL);C1005X5R105KDT(W:78.10523.5FLDL);CC0402KRX5R6BB105(W:78.10523.5FLDL);GRM155R61A105KE15D(W:78.10523.5FLDL);C1005X5R1A105KT000F(W:78.10523.5FLDL);LMK105BJ105KV-F(W:78.10523.5FLDL);CC0402KRX5R6BB105O(W:78.10523.5FLDL);223824713663(W:78.10523.5FLDL) | Multiple |  | Purchase | S | 94.0 | PCS(Without Location) | C100,C101,C102,C107,C141,C142,C146,C199,C208,C209,C210,C211,C212,C213,C214,C215,C216,C217,C221,C222,C223,C224,C225,C226,C227,C228,C229,C230,C234,C235,C236,C237,C238,C239,C240,C241,C242,C243,C247,C248,C249,C250,C251,C252,C253,C254,C255,C256,C26,C28,C30,C31,C33,C34,C35,C37,C39,C40,C42,C43,C44,C46,C49,C5,C54,C58,C6,C62,C65,C68,C70,C72,C74,C76,C77,C78,C79,C80,C81,C82,C83,C84,C85,C86,C90,C91,C92,C93,C94,C95,C96,C97,C98,C99 | Checked in
1 | 455.0DZ01.M001 | 78.10524.5BL | CHIP CAP C 1U 50V K0603 X5R | R2_SA;HF_SA;G_SA; | Part Released | YAGEO;DARFON;WALSIN;TAIYO;TDK;SAMSUNG;PHYCOMP;MURATA | CC0603KRX5R9BB105(W:78.10524.5BL);C1608X5R105KGT(W:78.10524.5BL);0603X105K500CT(W:78.10524.5BL);UMK107BJ105KA-T(W:78.10524.5BL);C1608X5R1H105KT(W:78.10524.5BL);CL10A105KB8NNNC(W:78.10524.5BL);223858613663(W:78.10524.5BL);GRM188R61H105KAALD(W:78.10524.5BL) | Multiple |  | Purchase | S | 2.0 | PCS(Without Location) | C440,C441 | Checked in
1 | 455.0DZ01.M001 | 78.10612.5BL | CHIP CAP C 10UF 25V M0603 X5R | R2_SA;HF_SA;G_SA; | Part Released | YAGEO;MURATA;TAIYO;SAMSUNG;DARFON | CC0603MRX5R8BB106(W:78.10612.5BL);GRM188R61E106MA73D(W:78.10612.5BL);TMK107BBJ106MA-T(W:78.10612.5BL);CL10A106MA8NRNC(W:78.10612.5BL);C1608X5R106MFT(W:78.10612.5BL) | Multiple |  | Purchase | S | 2.0 | PCS(Without Location) | C294,C3674 | Checked in
1 | 455.0DZ01.M001 | 78.15034.1FLDL | CHIP CAP C 15PF 50V J0402 NP0 | R2_SA;HF_SA;G_SA; | Part Released | MURATA;PHYCOMP;WALSIN;DARFON;SAMSUNG;YAGEO;TAIYO | GRM1555C1H150JA01D(W:78.15034.1FLDL);223886915159(W:78.15034.1FLDL);0402N150J500CT(W:78.15034.1FLDL);C1005NP0150JGT(W:78.15034.1FLDL);CL05C150JB5NNNC(W:78.15034.1FLDL);CC0402JRNPO9BN150(W:78.15034.1FLDL);UMK105CH150JW-F(W:78.15034.1FLDL) | Multiple |  | Purchase | S | 2.0 | PCS(Without Location) | C2,C3 | Checked in
1 | 455.0DZ01.M001 | 78.22423.5SL | CHIP CAP C 0.22U 10V K0201 X5R | R2_SA;HF_SA;G_SA; | Part Released | WALSIN;YAGEO;TAIYO;MURATA;DARFON;SAMSUNG | 0201X224K100CT(W:78.22423.5SL);CC0201KRX5R6BB224(W:78.22423.5SL);LMK063BJ224KP-F(W:78.22423.5SL);GRM033R61A224KE90D(W:78.22423.5SL);C0603X5R224KDT(W:78.22423.5SL);CL03A224KP3NNNC(W:78.22423.5SL) | Multiple |  | Purchase | S | 1.0 | PCS(Without Location) | C315 | Checked in
1 | 455.0DZ01.M001 | 78.22523.5BLDL | CHIP CAP C 2.2UF 10V K0603 X5R | R2_SA;HF_SA;G_SA; | Part Released | SAMSUNG;MURATA;WALSIN;TDK;TAIYO;DARFON;YAGEO | CL10A225KP8NNNC(W:78.22523.5BLDL);GRM188R61A225KE34D(W:78.22523.5BLDL);0603X225K100CT(W:78.22523.5BLDL);C1608X5R1A225KT000N(W:78.22523.5BLDL);LMK107BJ225KA-T(W:78.22523.5BLDL);C1608X5R225KDT(W:78.22523.5BLDL);CC0603KRX5R6BB225(W:78.22523.5BLDL) | Multiple |  | Purchase | S | 2.0 | PCS(Without Location) | C429,C446 | Checked in
A | 455.0DZ01.M001 | 078.22522.05BD | CHIP CAP C 2.2U 25V K0603 X5R | R2_SA;HF_SA;G_SA; | Part Released | MakerPart-C1608X5R225KFT(w:078.22522.05BD);MakerPart-0603X225K250CT(w:078.22522.05BD);MakerPart-TMK107ABJ225KA-T(w:078.22522.05BD);MakerPart-CC0603KRX5R8BB225(w:078.22522.05BD);MakerPart-GRM188R61E225KA12D(w:078.22522.05BD);MakerPart-'C1608X5R225KFT(w:078.22522.05BD);MakerPart-CL10A225KA8NNNC(w:078.22522.05BD) | C1608X5R225KFT(W:078.22522.05BD);0603X225K250CT(W:078.22522.05BD);TMK107ABJ225KA-T(W:078.22522.05BD);CC0603KRX5R8BB225(W:078.22522.05BD);GRM188R61E225KA12D(W:078.22522.05BD);'C1608X5R225KFT(W:078.22522.05BD);CL10A225KA8NNNC(W:078.22522.05BD) |  |  | Purchase |  |  |  |  | Checked in
1 | 455.0DZ01.M001 | 78.22610.5BLDL | CHIP CAP C 22UF 6.3V M0603 X5R | R2_SA;HF_SA;G_SA; | Part Released | SAMSUNG;WALSIN;TDK;TAIYO;YAGEO;DARFON;MURATA | CL10A226MQ8NRNC(W:78.22610.5BLDL);0603X226M6R3CT(W:78.22610.5BLDL);C1608X5R0J226MT(W:78.22610.5BLDL);JDK107BBJ226MA-T(W:78.22610.5BLDL);CC0603MRX5R5BB226(W:78.22610.5BLDL);C1608X5R226MCT(W:78.22610.5BLDL);GRM188R60J226MEA0D(W:78.22610.5BLDL) | Multiple |  | Purchase | S | 31.0 | PCS(Without Location) | C103,C104,C105,C106,C27,C29,C32,C36,C38,C41,C45,C47,C48,C50,C51,C52,C53,C55,C56,C57,C59,C60,C61,C63,C64,C66,C67,C69,C87,C88,C89 | Checked in
1 | 455.0DZ01.M001 | 78.22610.L4L | CHIP CAP C 22U 6.3V M0603 X5R T1.0 13"RE | R2_SA;HF_SA;G_SA; | Part Released | YAGEO;WALSIN;TAIYO;DARFON;MURATA;SAMSUNG | CC0603MPX5R5BB226(W:78.22610.L4L);0603X226M6R3CG(W:78.22610.L4L);JDK107BBJ226MA-L(W:78.22610.L4L);C1608X5R226MCA(W:78.22610.L4L);GRM188R60J226MEA0J(W:78.22610.L4L);CL10A226MQ8NRNL(W:78.22610.L4L) | Multiple |  | Purchase | S | 2.0 | PCS(Without Location) | C196,C197 | Checked in
A | 455.0DZ01.M001 | 78.22610.5BL | CHIP CAP C 22U 6.3V M0603 X5R | R2_SA;HF_SA;G_SA; | Part Released | MakerPart-GRM188R60J226MEA0D(w:78.22610.5BL);MakerPart-JDK107BBJ226MA-T(w:78.22610.5BL);MakerPart-C1608X5R0J226MT(w:78.22610.5BL);MakerPart-CL10A226MQ8NRNC(w:78.22610.5BL);MakerPart-C1608X5R226MCT(w:78.22610.5BL);MakerPart-CL10A226MQ8NRNE(w:78.22610.5BL);MakerPart-CC0603MRX5R5BB226(w:78.22610.5BL);MakerPart-0603X226M6R3CT(w:78.22610.5BL) | GRM188R60J226MEA0D(W:78.22610.5BL);JDK107BBJ226MA-T(W:78.22610.5BL);C1608X5R0J226MT(W:78.22610.5BL);CL10A226MQ8NRNC(W:78.22610.5BL);C1608X5R226MCT(W:78.22610.5BL);CL10A226MQ8NRNE(W:78.22610.5BL);CC0603MRX5R5BB226(W:78.22610.5BL);0603X226M6R3CT(W:78.22610.5BL) |  |  | Purchase |  |  |  |  | Checked in
1 | 455.0DZ01.M001 | 78.22612.51L | CHIP CAP C 22U 25V M0805 X5R T1.45 | R2_SA;HF_SA;G_SA; | Part Approved | TAIYO;DARFON;SAMSUNG;MURATA;WALSIN;YAGEO;DARFON | TMK212BBJ226MG-TT(W:78.22612.51L);C2012X5R226MFP(W:78.22612.51L);CL21A226MAYNNNE(W:78.22612.51L);GRM21BR61E226ME44L(W:78.22612.51L);0805X226M250CT(W:78.22612.51L);CC0805MKX5R8BB226(W:78.22612.51L);C2012X5R226MFW(W:78.22612.51L) | Multiple |  | Purchase | S | 19.0 | PCS(Without Location) | C270,C302,C316,C333,C348,C349,C352,C353,C355,C356,C3561,C3562,C358,C367,C393,C396,C397,C434,C122 | Checked in
1 | 455.0DZ01.M001 | 78.3R974.1FL | CHIP CAP C 3.9P 50V C0402 NPO | R2_SA;HF_SA;G_SA; | Part Released | WALSIN;TAIYO;MURATA;PHYCOMP;MURATA;TDK;DARFON;MURATA;YAGEO | 0402N3R9C500LT(W:78.3R974.1FL);UMK105CH3R9CW-F(W:78.3R974.1FL);GRM1555C1H3R9CA01D(W:78.3R974.1FL);223886915398(W:78.3R974.1FL);GJM1555C1H3R9CB01E(W:78.3R974.1FL);C1005C0G1H3R9CT(W:78.3R974.1FL);C1005NP0399CGT(W:78.3R974.1FL);GRM1555C1H3R9CZ01D(W:78.3R974.1FL);CC0402CRNPO9BN3R9(W:78.3R974.1FL) | Multiple |  | Purchase | S | 2.0 | PCS(Without Location) | C1,C4 | Checked in
1 | 455.0DZ01.M001 | 78.47322.2FL | CHIP CAP C 0.047U 25V K0402 X7R | R2_SA;HF_SA;G_SA; | Part Released | PHYCOMP;DARFON;MURATA;TDK;WALSIN;SAMSUNG | 223891715645(W:78.47322.2FL);C1005X7R473KFT(W:78.47322.2FL);GRM155R71E473KA88D(W:78.47322.2FL);C1005X7R1E473KT000F(W:78.47322.2FL);0402B473K250CT(W:78.47322.2FL);CL05B473KB5NNNC(W:78.47322.2FL) | Multiple |  | Purchase | S | 1.0 | PCS(Without Location) | C366 | Checked in
1 | 455.0DZ01.M001 | 78.47610.51L | CHIP CAP C 47U 6.3V M0805 X5R | R2_SA;HF_SA;G_SA; | Part Released | MURATA;TDK;SAMSUNG;SAMSUNG;SAMSUNG;DARFON;YAGEO;WALSIN;TAIYO | GRM21BR60J476ME15L(W:78.47610.51L);C2012X5R0J476MT00HE(W:78.47610.51L);CL21A476MQYNNNE(W:78.47610.51L);CL21A476MQYNNNG(W:78.47610.51L);CL21A476MQYNNNG; CL21A476MQYNNNE(W:78.47610.51L);C2012X5R476MCP(W:78.47610.51L);CC0805MKX5R5BB476(W:78.47610.51L);0805X476M6R3CT(W:78.47610.51L);JMK212BJ476MG-T(W:78.47610.51L) | Multiple |  | Purchase | S | 14.0 | PCS(Without Location) | C359,C368,C369,C370,C371,C373,C374,C375,C376,C377,C412,C413,C435,C436 | Checked in
1 | 455.0DZ01.M001 | 7G5X3 | IC CPU APL N3350 2.4GHZ 2C 2M FC-BGA15F | R2_SA;HF_SA; | Part Released | INTEL | 954362 FH8066802980002 SR36M(W:7G5X3) | Single |  | Purchase | S | 1.0 | PCS(Without Location) | U4 | Checked in
1 | 455.0DZ01.M001 | 80.15715.B2L | CHIP CAP T150U6.3V M3528 ESR35 | R2_SA;HF_SA; | Part Released | NECTOKIN;NEC | TEPSLB20J157M(35)8R(W:80.15715.B2L);TEPSLB20J157M(35)8R(W:80.15715.B2L) | Multiple |  | Purchase | S | 2.0 | PCS(Without Location) | C307,C308 | Checked in
A | 455.0DZ01.M001 | 77.21571.111 | CHIP POSC 150U6.3V 6TPE150MAZB | R2_SA;HF_SA; | Part Released | MakerPart-6TPE150MAZB(w:77.21571.111);MakerPart-6TPE150MAZB(w:77.21571.111) | 6TPE150MAZB(W:77.21571.111);6TPE150MAZB(W:77.21571.111) |  |  | Purchase |  |  |  |  | Checked in
A | 455.0DZ01.M001 | 80.15715.32L | CHIP CAP T 150U 6.3V M3528-20 | R2_SA;HF_SA; | Part Released | MakerPart-T520B157M006ATE035(w:80.15715.32L) | T520B157M006ATE035(W:80.15715.32L) |  |  | Purchase |  |  |  |  | Checked in
1 | 455.0DZ01.M001 | 83.01222.K70 | LED O/W 12-22/S2ST3D-C30/2C | R2_SA;HF_SA; | Part Released | EVERLIGHT | 12-22/S2ST3D-C30/2C(W:83.01222.K70) | Single |  | Purchase | S | 1.0 | PCS(Without Location) | D7 | Checked in
1 | 455.0DZ01.M001 | 83.R2003.08M | DIODE S.B SDM20U30-7 SOD-523 | R2_SA;HF_SA;G_SA; | Part Released | DIODES | SDM20U30-7(W:83.R2003.08M) | Multiple |  | Purchase | S | 3.0 | PCS(Without Location) | D13,D38,D40 | Checked in
A | 455.0DZ01.M001 | 83.1R003.R8F | DIODE S.B CES521 1A 30V ESC 2P | R2_SA;HF_SA; | Part Released | MakerPart-CES521(w:83.1R003.R8F) | CES521(W:83.1R003.R8F) |  |  | Purchase |  |  |  |  | Checked in
A | 455.0DZ01.M001 | 83.R2003.F8F | DIODE RB521S30 30V SOD-523 | R2_SA;HF_SA;G_SA; | Part Released | MakerPart-RB521S30(w:83.R2003.F8F) | RB521S30(W:83.R2003.F8F) |  |  | Purchase |  |  |  |  | Checked in
1 | 455.0DZ01.M001 | 84.03415.031 | FET MOS AO3415 PC SOT-23 | R2_SA;HF_SA;G_SA; | Part Released | AOS | AO3415(W:84.03415.031) | Multiple |  | Purchase | S | 2.0 | PCS(Without Location) | Q31,Q73 | Checked in
A | 455.0DZ01.M001 | 084.03415.0031 | FET MOS PJA3415 PC SOT-23 | R2_SA;HF_SA; | Part Released | MakerPart-PJA3415(w:084.03415.0031) | PJA3415(W:084.03415.0031) |  |  | Purchase |  |  |  |  | Checked in
1 | 455.0DZ01.M001 | 84.06414.037 | FET MOS AON6414AL NC DFN5X6 8P | R2_SA;HF_SA; | Part Released | AOS | AON6414AL(W:84.06414.037) | Multiple |  | Purchase | S | 1.0 | PCS(Without Location) | Q72 | Checked in
A | 455.0DZ01.M001 | 084.04378.0037 | FET MOS SM4378NSKPC-TRG NC DFN 8P | R2_SA;HF_SA; | Part Released | MakerPart-SM4378NSKPC-TRG(w:084.04378.0037) | SM4378NSKPC-TRG(W:084.04378.0037) |  |  | Purchase |  |  |  |  | Checked in
A | 455.0DZ01.M001 | 084.36380.0037 | FET MOS AONS36380 NC DFN 5*6 | R2_SA;HF_SA; | Part Released | MakerPart-AONS36380(w:084.36380.0037) | AONS36380(W:084.36380.0037) |  |  | Purchase |  |  |  |  | Checked in
1 | 455.0DZ01.M001 | 84.2N702.J31 | FET MOS 2N7002K NC SOT-23 ESD 2KV 300MA | R2_SA;HF_SA;G_SA; | Part Released | PANJIT | 2N7002K(W:84.2N702.J31) | Single |  | Purchase | S | 2.0 | PCS(Without Location) | PQ20,Q84 | Checked in
1 | 455.0DZ01.M001 | FNF6Y$AA | IC SDRAM MT53B256M32D1NP-062WT:C BGA200P | R2_SA;HF_SA; | Part Released | MICRON | MT53B256M32D1NP-062WT:C(W:FNF6Y$AA) | Single |  | Purchase | S | 4.0 | PCS(Without Location) | U20,U21,U22,U23 | Checked in
1 | 455.0DZ01.M001 | M84PN | IC EMMC 32GB SDINADF4-32G-859D FBGA153P | R2_SA; | Part Released | SANDISK | SDINADF4-32G-859D(W:M84PN) | Multiple |  | Purchase | S | 1.0 | PCS(Without Location) | U13 | Checked in
A | 455.0DZ01.M001 | 71GX8 | IC EMMC 32G H26M62002GMR FBGA153 FW:0XF2 | R2_SA;HF_SA; | Part Released | MakerPart-H26M62002GMR(w:71GX8) | H26M62002GMR(W:71GX8) |  |  | Purchase |  |  |  |  | Checked in
Green Factor Type Summary
Green Factor | Count
N/A; | 2
R2_SA;HF_SA;G_SA; | 136
R2_SA; | 6
R2_SA;HF_SA; | 131
Total | 275